## Sheet1
Map_id | Element | Category | Reuse_origin | Age | Reference_service_lifetime | Service_life_extension | Pieces | Element_area | Volume | Mass | Mass with loss | Loss | Loss data rating | DIS - Operating time | DIS - Operating unit | DIS - Machine power | DIS - Energy type | DIS - Default dismantling | GWP_DIS | TR_A2 - Total distance | TR_A2 - Data rating distance | TR_A2 - Vehicle | TR_A2 - Data rating vehicle | GWP_TR_A2 | ST - Storage place | ST - Data rating storage place | ST - Storage space | ST - Unit of storage | ST - Default space | ST - Duration (years) | ST - Default duration | GWP_ST | MOD - Data type | MOD - LCA dataset name | MOD - Ratio impact | MOD - Operating time | MOD - Operating unit | MOD - Machine power | MOD - Energy type | MOD - Data rating | GWP_MOD | KBOB_group | KBOB_dataset_name | KBOB_dataset_id | Function_quality | Function_quality_data_rating | GWP_LOSSES | TR_A4 - Total distance | TR_A4 - Data rating distance | TR_A4 - Vehicle | TR_A4 - Data rating vehicle | GWP_TR_A4 | GWP_A1-A5 | GWP_New_A1-A5 | GWP_Avoided_prod | GWP_Avoided_Waste | GWP_Avoided_Total
0 | Terra cotta tiles | Ground floor | In-situ dismantling (building) | 73 | 30 | 30 |  | 13.7 | 0.3014 | 512.38 | 569.3111 | 0.1 | Default (no data) | 2 | min/m2 | 1100 | Electric | Estimate | 1.3539e-05 | 0 | Not concerned |  | Not concerned | 0 | Exterior used container (m3.yr) | Project specific | 0.3014 | m3 | Estimate | 2 | Estimate | 2.3231e-05 | Reuse-LCA Modifications | Nettoyage carrelage en terre cuite (eau) | [5 empty] | Not modelled (no data) | 0 | Materials | Tuile en terre cuite | 03.015 |  | Default (no data) | 0.00015589 | 0 | Project specific |  | Not concerned | 0 | 0.00019266 | 0.042207 | -0.041014 | -0.001403 | -0.042417
0 | Parquet floor | Ground floor | Ex-situ dismantling (building) | 0 | 30 | 30 |  | 143 | 2.145 | 1129.7 | 1255.2222 | 0.1 | Default (no data) | 5 | min/m2 | 5000 | Electric | Estimate | 0.0016058 | 0 | Not modelled (no data) |  | Not modelled (no data) | 0 |  | Not modelled (no data) |  |  | Not modelled (no data) |  | Not modelled (no data) | 0 |  | ? | [5 empty] | Not modelled (no data) | 0 | Materials | Parquet, 3 plis, vitrifié d'usine, 15 mm | 11.019 |  | Default (no data) | 0.0014971 |  |  |  |  | 0 | 0.0031029 | 0.23807 | -0.23276 | -0.013474 | -0.24624
0 | Parquet floor | Ground floor | In-situ dismantling (building) | 73 | 30 | 30 |  | 21 | 0.315 | 165.9 | 184.3333 | 0.1 | Default (no data) |  |  | 0 |  |  | 0 | 0 | Not concerned |  | Not concerned | 0 | Exterior used container (m3.yr) | Project specific | 0.315 | m3 | Estimate | 2 | Estimate | 2.4279e-05 |  | Ponçage et traitement | [5 empty] | Not modelled (no data) | 0 | Materials | Parquet, 3 plis, vitrifié d'usine, 15 mm | 11.019 |  | Default (no data) | 0.00021985 | 0 | Not concerned |  | Not concerned | 0 | 0.00024413 | 0.034961 | -0.034394 | -0.0019787 | -0.036372
0 | Parquet floor | Ground floor | Ex-situ dismantling (building) | 0 | 30 | 30 |  | 22 | 0.33 | 173.8 | 193.1111 | 0.1 | Default (no data) |  |  | 0 |  |  | 0 | 0 | Not modelled (no data) |  | Not modelled (no data) | 0 |  | Not modelled (no data) |  |  | Not modelled (no data) |  | Not modelled (no data) | 0 |  | ? | [5 empty] | Not modelled (no data) | 0 | Materials | Parquet, 3 plis, vitrifié d'usine, 15 mm | 11.019 |  | Default (no data) | 0.00023032 |  |  |  |  | 0 | 0.00023032 | 0.036626 | -0.036057 | -0.0020729 | -0.03813
0 | Cast earth (from site) | Interior walls | In-situ construction surplus | 0 | 30 | 30 |  | 291.0986 | 87.3296 | 161559.741 | 179510.8233 | 0.1 | Default (no data) |  |  | 0 |  | Not modelled (no data) | 0 | 0 | Not concerned |  | Not concerned | 0 |  | Not modelled (no data) |  |  | Not modelled (no data) |  | Not modelled (no data) | 0 |  | ? | [5 empty] | Not modelled (no data) | 0 | Materials | Bloc de terre compressé, terrabloc | 02.007.01 |  | Default (no data) | 0.011611 | 0 | Not concerned |  | Not concerned | 0 | 0.011611 | 2.1963 | -1.8694 | -0.1045 | -1.9739
0 | Inox washstand | Water installation | In-situ dismantling (building) | 43 | 30 | 30 | 1 | 0.65 | 0.00065 | 0.52 | 0.52 | 0 | Default (no data) |  |  | 0 | Manpower | Project specific | 0 | 0 | Not concerned |  | Not concerned | 0 | Exterior greenhouse (m2.yr) | Project specific | 0.10725 | m2 | Project specific | 2 | Estimate | 0 | Reuse-LCA Modifications | nettoyage des syphons | [5 empty] | Not modelled (no data) | 0 | Materials | Armoire-évier en acier chromé | 21.012 |  | Default (no data) | 0 | 0 | Not concerned |  | Not concerned | 0 | 0 | 0.0094016 | -0.0094006 | -0.0010608 | -0.010461
0 | Ceramic washstand | Water installation | In-situ dismantling (building) | 43 | 30 | 30 | 7 | 0 | 0 | 210.7 | 210.7 | 0 | Default (no data) | décrochage et dépose (manuel) |  | 0 |  |  | 0 | 0 | Not concerned |  | Not concerned | 0 | Exterior used container (m3.yr) | Project specific | 0.42 | m3 | Estimate | 2 | Project specific | 3.2372e-05 | Reuse-LCA Modifications | Nettoyage lavabos (vinaigre) | [5 empty] | Not modelled (no data) | 0 | Reuse-LCA New materials | Lavabo céramique | 100.02 |  | Default (no data) | 0 | 0 | Not concerned |  | Not concerned | 0 | 3.2372e-05 | 0.10666 | -0.10622 | -0.00060975 | -0.10683
0 | Ceramic washstand | Water installation | Ex-situ dismantling (building) | 43 | 30 | 30 | 4 | 0 | 0 | 120.4 | 120.4 | 0 | Default (no data) | décrochage et dépose (manuel) |  | 0 | Manpower |  | 0 | 0 | Not modelled (no data) |  | Not modelled (no data) | 0 | Exterior field (m3.yr) | Project specific | 0.24 | m3 | Estimate | 2 | Estimate | 0 | Reuse-LCA Modifications | Nettoyage lavabos (vinaigre) | [5 empty] | Not modelled (no data) | 0 | Reuse-LCA New materials | Lavabo céramique | 100.02 |  | Default (no data) | 0 | 0 |  |  |  | 0 | 0 | 0.060951 | -0.060716 | -0.00034843 | -0.061064
0 | Storage cabinet | Furnitures | In-situ dismantling (building) | 23 | 60 | 60 |  | 0.602 | 0.20468 | 70.2052 | 70.2052 | 0 | Default (no data) | 1 | min/item | 598 | Electric | Estimate | 2.6861e-07 | 0 | Not concerned |  | Not concerned | 0 | Exterior field (m3.yr) | Project specific | 0.20468 | m3 | Estimate | 2 | Estimate | 0 |  | No modifications | [5 empty] | Not concerned | 0 | Reuse-LCA New materials | Placard de salle de bain en bois | 100.06 |  | Default (no data) | 0 | 0 | Not concerned |  | Not concerned | 0 | 2.6861e-07 | 0.0049031 | -0.0047659 | -0.0010547 | -0.0058206
0 | Storage cabinet | Furnitures | In-situ dismantling (building) | 23 | 60 | 60 |  | 0.3 | 0.102 | 34.986 | 34.986 | 0 | Default (no data) | 1 | min/item | 598 | Electric | Estimate | 2.6861e-07 | 0 | Not concerned |  | Not concerned | 0 | Exterior used container (m3.yr) | Project specific | 0.102 | m3 | Estimate | 2 | Estimate | 7.8617e-06 |  | No modifications | [5 empty] | Not concerned | 0 | Reuse-LCA New materials | Placard de salle de bain en bois | 100.06 |  | Default (no data) | 0 | 0 | Not concerned |  | Not concerned | 0 | 8.1304e-06 | 0.0024434 | -0.002367 | -0.00052561 | -0.0028926
0 | Storage cabinet | Furnitures | In-situ dismantling (building) | 43 | 60 | 60 |  | 0.42 | 0.042 | 14.406 | 14.406 | 0 | Default (no data) | dévissage et débranchage des luminaires (manuel) |  | 0 | Manpower | Project specific | 0 | 0 | Not concerned |  | Not concerned | 0 | Exterior used container (m3.yr) | Project specific | 0.042 | m3 | Estimate | 2 | Estimate | 3.2372e-06 |  | No modifications | [5 empty] | Not concerned | 0 | Reuse-LCA New materials | Placard de salle de bain en bois | 100.06 |  | Default (no data) | 0 | 0 | Not concerned |  | Not concerned | 0 | 3.2372e-06 | 0.0010061 | -0.00097477 | -0.00021643 | -0.0011912
0 | Miror | Furnitures | In-situ dismantling (building) | 43 | 60 | 60 |  | 0.42 | 0.00168 | 4.8 | 4.8 | 0 | Default (no data) |  |  | 0 |  |  | 0 | 0 | Not concerned |  | Not concerned | 0 | Exterior used container (m3.yr) | Project specific | 0.00168 | m3 | Estimate | 2 | Estimate | 1.2949e-07 |  | No modifications | [5 empty] | Not concerned | 0 | Reuse-LCA New materials | Miroir (800x600x4mm) | 100.07 |  | Default (no data) | 0 | 0 | Not concerned |  | Not concerned | 0 | 1.2949e-07 | 0.001303 | -0.0012935 | -1.3885e-05 | -0.0013074
0 | Storage cabinet | Furnitures | Ex-situ dismantling (building) | 43 | 60 | 60 |  | 0.42 | 0.042 | 14.406 | 14.406 | 0 | Default (no data) | dévissage et débranchage des luminaires (manuel) |  | 0 | Manpower | Project specific | 0 | 0 | Not concerned |  | Not concerned | 0 | Exterior used container (m3.yr) | Project specific | 0.042 | m3 | Estimate | 2 | Estimate | 3.2372e-06 |  | No modifications | [5 empty] | Not concerned | 0 | Reuse-LCA New materials | Placard de salle de bain en bois | 100.06 |  | Default (no data) | 0 | 6.5 | Project specific | Camion 16-32 t | Default (no data) | 3.6543e-06 | 6.8915e-06 | 0.0010061 | -0.00097477 | -0.00021643 | -0.0011912
0 | Miror | Furnitures | Ex-situ dismantling (building) | 43 | 60 | 60 |  | 0.42 | 0.00168 | 4.8 | 4.8 | 0 | Default (no data) |  |  | 0 |  |  | 0 | 0 | Not concerned |  | Not concerned | 0 |  | Not modelled (no data) |  |  | Not modelled (no data) |  | Not modelled (no data) | 0 |  | No modifications | [5 empty] | Not concerned | 0 | Reuse-LCA New materials | Miroir (800x600x4mm) | 100.07 |  | Default (no data) | 0 | 6.5 | Project specific | Camion 16-32 t | Default (no data) | 1.2176e-06 | 1.2176e-06 | 0.001303 | -0.0012937 | -1.3885e-05 | -0.0013075
0 | Mailbox | Furnitures | Ex-situ dismantling (building) | 0 | 60 | 60 |  | 33.6972 | 0.12636 | 20.5974 | 20.5974 | 0 | Default (no data) |  |  | 0 |  |  | 0 | 0 | Not modelled (no data) |  | Not modelled (no data) | 0 |  | Not modelled (no data) |  |  | Not modelled (no data) |  | Not modelled (no data) | 0 | [7 empty] | Not concerned | 0 | Reuse-LCA New materials | Boite aux lettres en métal | 100.05 |  | Default (no data) | 0 |  |  |  |  | 0 | 0 | 0.020474 | -0.020434 | -2.2069e-06 | -0.020436
0 | Kitchen | Furnitures | In-situ dismantling (building) | 0 | 60 | 60 |  | 0 | 0 | 182.8365 | 203.1517 | 0.1 | Default (no data) | 16 | min/item | 598 | Electric | Estimate | 9.928e-06 | 0 | Not concerned |  | Not concerned | 0 | Exterior used container (m3.yr) | Project specific | 7.8 | m3 | Estimate | 2 | Project specific | 0.00060119 | [7 empty] | Not concerned | 0 | Materials | Cuisine, bois massif, 16 éléments | 21.009 |  | Default (no data) | 0.0028389 | 0 | Not concerned |  | Not concerned | 0 | 0.0034501 | 0.20855 | -0.20474 | -0.02555 | -0.23029