## Sheet1
Bundle | Category | Composition_name | Category communication | Composition_area | Element | e-BKP_0 | e-BKP_1 | e-BKP_category | Map_id | Ratio | Pieces | Thickness | Density | Density_unit | Conductivity | Power | Material type | Material type 2 | Loss | Loss data rating | Biogenic_moisture_content | Element_area | Volume | Density_FU | Mass | Mass with loss | Thermal_resistivity | Status | Reuse_origin | Age | Function_quality_data_rating | Function_quality | Primary_production_changed | Reference_service_lifetime | Service_life_remaining | Service_life_extension | Replacement_number | KBOB_group | KBOB_dataset_name | KBOB_dataset_id | FU_quantity | FU_unit | UBP_PREV_A1A3 | GWP_PREV_A1A3 | PE-G_PREV_A1A3 | PE-R_PREV_A1A3 | PE-NR_PREV_A1A3 | DIS - Default dismantling | DIS - Operating time | DIS - Operating unit | DIS - Machine power | DIS - Energy type | DIS - Operating hours | DIS - Energy quantity | DIS - KBOB dataset | UBP_DIS | GWP_DIS | PE-NR_DIS | PE-G_DIS | PE-R_DIS | TR_A2 - Total distance | TR_A2 - Data rating distance | TR_A2 - Vehicle | TR_A2 - Data rating vehicle | TR_A2 - Transport stage | TR_A2 - Comment | TR_A2 - KBOB dataset | UBP_TR_A2 | GWP_TR_A2 | PE-NR_TR_A2 | PE-G_TR_A2 | PE-R_TR_A2 | TR_A4 - Total distance | TR_A4 - Data rating distance | TR_A4 - Vehicle | TR_A4 - Data rating vehicle | TR_A4 - Transport stage | TR_A4 - Comment | TR_A4 - KBOB dataset | UBP_TR_A4 | GWP_TR_A4 | PE-NR_TR_A4 | PE-G_TR_A4 | PE-R_TR_A4 | ST - Storage place | ST - Data rating storage place | ST - Default space | ST - Default duration | ST - Storage space | ST - Unit of storage | ST - Duration (years) | UBP_ST | GWP_ST | PE-NR_ST | PE-G_ST | PE-R_ST | MOD - Data type | MOD - LCA dataset name | MOD - Ratio impact | MOD - Operating time | MOD - Operating unit | MOD - Machine power | MOD - Energy type | MOD - Data rating | MOD - Operating hours | MOD - Energy quantity | MOD - KBOB dataset | UBP_MOD | GWP_MOD | PE-NR_MOD | PE-G_MOD | PE-R_MOD | UBP_LOSSES | GWP_LOSSES | PE-NR_LOSSES | PE-G_LOSSES | PE-R_LOSSES | UBP_A1-A3 | UBP_A4 | UBP_A5 | UBP_A1-A5 | UBP_B4 | UBP_C1-C4 | UBP_Total | UBP_Avoided_prod | UBP_Avoided_Waste | UBP_Avoided_Total | GWP_A1-A3 | GWP_A4 | GWP_A5 | GWP_A1-A5 | GWP_B4 | GWP_C1-C4 | GWP_Total | GWP_Avoided_prod | GWP_Avoided_Waste | GWP_Avoided_Total | PE-NR_A1-A3 | PE-NR_A4 | PE-NR_A5 | PE-NR_A1-A5 | PE-NR_B4 | PE-NR_C1-C4 | PE-NR_Total | PE-NR_Avoided_prod | PE-NR_Avoided_Waste | PE-NR_Avoided_Total | PE-G_A1-A3 | PE-G_A4 | PE-G_A5 | PE-G_B4 | PE-G_C1-C4 | PE-G_Total | PE-R_A1-A3 | PE-R_A4 | PE-R_A5 | PE-R_B4 | PE-R_C1-C4 | PE-R_Total | UBP_New_A1-A3 | UBP_New_A4 | UBP_New_A5 | UBP_New_A1-A5 | UBP_New_B4 | UBP_New_C1-C4 | UBP_New_Total | GWP_New_A1-A3 | GWP_New_A4 | GWP_New_A5 | GWP_New_A1-A5 | GWP_New_B4 | GWP_New_C1-C4 | GWP_New_Total | PE-NR_New_A1-A3 | PE-NR_New_A4 | PE-NR_New_A5 | PE-NR_New_A1-A5 | PE-NR_New_B4 | PE-NR_New_C1-C4 | PE-NR_New_Total | PE-G_New_A1-A3 | PE-G_New_A4 | PE-G_New_A5 | PE-G_New_B4 | PE-G_New_C1-C4 | PE-G_New_total | PE-R_New_A1-A3 | PE-R_New_A4 | PE-R_New_A5 | PE-R_New_B4 | PE-R_New_C1-C4 | PE-R_New_Total | Biogenic_carbon_content | PE-NR_use_feedstock | Reuse_supply | GWP_A1_A4_per_kg | ETHZ_Biogenic_CO2 | ETHZ_GWP_bio_semi_dyn
Envelope | Ceiling | Insulation |  | 232 | Wood wool | F | F 1 | F 1.2 |  | 1 |  | 1 | 400 | kg/KBOB-FU | 0.1 |  | Bio-based insulation | Wood and bio-based | 0 | Default (no data) |  | 232 | 2.32 | 400 | 928 | 928 | 0.1 | New |  | 0 |  |  |  | 30 | 30 | 0 | 1 | Materials | Panneau de bois léger à paille de bois liée par du ciment | 07.005 | 928 | kg | 0 | 0 | 0 | 0 | 0 | [5 empty] | 0 | 0 | 0 | 0 | 0 | 0 | 0 | 0 | [6 empty] | 0 | 0 | 0 | 0 | 0 | 0 | [6 empty] | 0 | 0 | 0 | 0 | 0 | 0 | [7 empty] | 0 | 0 | 0 | 0 | 0 | [8 empty] | 0 | 0 | 0 | 0 | 0 | 0 | 0 | 0 | 0 | 0 | 0 | 0 | 0 | 878.1323 | 21.8572 | 0 | 899.9895 | 1009.2112 | 109.2217 | 2018.4224 | 0 | 0 | 0 | 0.63841 | 0.011602 | 0 | 0.65001 | 0.69578 | 0.045765 | 1.3916 | 0 | 0 | 0 | 1.4101 | 0.048458 | 0 | 1.4586 | 1.6765 | 0.21793 | 3.3531 | 0 | 0 | 0 | 4.0125 | 0.050893 | 0 | 4.2941 | 0.23075 | 8.5883 | 2.6023 | 0.0023267 | 0 | 2.617 | 0.012281 | 5.2339 | 878.1323 | 21.8572 | 0 | 899.9895 | 1009.2112 | 109.2217 | 2018.4224 | 0.63841 | 0.011602 | 0 | 0.65001 | 0.69578 | 0.045765 | 1.3916 | 1.4101 | 0.048458 | 0 | 1.4586 | 1.6765 | 0.21793 | 3.3531 | 4.0125 | 0.050893 | 0 | 4.2941 | 0.23075 | 8.5883 | 2.6023 | 0.0023267 | 0 | 2.617 | 0.012281 | 5.2339 | 0.17691 | 0 | 0 | 0.00070044
Envelope | Exterior wall | Exterior cladding | Wood claddings | 680.4 | HPL panels | E | E 2 | E 2.4 | 2 | 1 |  | 0.81 | 11.6 | kg/KBOB-FU | 0.13 |  | Wood panels | Wood and bio-based | 0.4 | Project specific | 0.1 | 680.4 | 5.5112 | 11.6 | 7892.64 | 13154.4 | 0.062308 | Reused | Ex-situ construction surplus | 0 | Default (no data) | 1 |  | 40 | 40 | 40 | 0.5 | Materials | Panneau de façade, stratifié (HPL), 8,1 mm | 05.023 | 680.4 | m2 | 0 | 0 | 0 | 0 | 0 | Not concerned | 0 | min/m2 | 598 | Electric | 0 | 0 | 45.02 | 0 | 0 | 0 | 0 | 0 | 87 | Project specific | Camion 16-32 t | Default (no data) | To storage - A2 | Morges-Givisiez | 62.008 | 539.096 | 0.28615 | 1.1952 | 1.2553 | 0.057388 | 129 | Project specific | Camion 7.5-16 t | Default (no data) | To building site - A4 | Givisiez-Munchenstein | 62.009 | 590.7214 | 0.32349 | 1.3544 | 1.4205 | 0.068496 | Building hall (m3.yr) | Estimate | Default (no data) | Default (no data) |  | m3 |  | 35.927 | 0.01566 | 0.052601 | 0 | 0.012897 | [7 empty] | Not concerned | 0 | 0 | 0 | 0 | 0 | 0 | 0 | 0 | 9399.0883 | 7.8952 | 1.9111 | 2.0365 | 0.12532 | 9974.1112 | 590.7214 | 0 | 10564.8327 | 34540.6061 | 14098.6324 | 59204.0712 | -44822.5734 | -14098.6324 | -58921.2058 | 8.197 | 0.32349 | 0 | 8.5205 | 21.6202 | 11.8429 | 41.9836 | -23.1019 | -11.8429 | -34.9448 | 3.1589 | 1.3544 | 0 | 4.5134 | 93.2805 | 2.8667 | 100.6606 | -180.1233 | -2.8667 | -182.99 | 3.2917 | 1.4205 | 0 | 132.3911 | 3.0547 | 140.1581 | 0.19561 | 0.068496 | 0 | 39.3451 | 0.18798 | 39.7972 | 54796.6846 | 185.8952 | 0 | 54982.5798 | 34540.6061 | 14098.6324 | 103621.8183 | 31.299 | 0.098672 | 0 | 31.3976 | 21.6202 | 11.8429 | 64.8607 | 183.2822 | 0.41213 | 0 | 183.6944 | 93.2805 | 2.8667 | 279.8416 | 261.2947 | 0.43285 | 0 | 132.3911 | 3.0547 | 397.1733 | 78.4824 | 0.019789 | 0 | 39.3451 | 0.18798 | 118.0352 | 1.8497 | 14.9446 | 1704810.24 | 0.0010796
Interior layouts | Ceiling | Wood structure |  | 232 | Glued laminated timber | G | G 4 | G 4.1 |  | 1 |  | 5 | 470 | kg/KBOB-FU | 0.15 |  | Wood panels | Wood and bio-based | 0 | Default (no data) |  | 232 | 11.6 | 470 | 5452 | 5452 | 0.33333 | New |  | 0 |  |  |  | 30 | 30 | 0 | 1 | Materials | Bois lamellé-collé, colle UF, zone sèche, production Suisse | 07.002.01 | 5452 | kg | 0 | 0 | 0 | 0 | 0 | [5 empty] | 0 | 0 | 0 | 0 | 0 | 0 | 0 | 0 | [6 empty] | 0 | 0 | 0 | 0 | 0 | 0 | [6 empty] | 0 | 0 | 0 | 0 | 0 | 0 | [7 empty] | 0 | 0 | 0 | 0 | 0 | [8 empty] | 0 | 0 | 0 | 0 | 0 | 0 | 0 | 0 | 0 | 0 | 0 | 0 | 0 | 4564.0448 | 128.4108 | 0 | 4692.4556 | 5248.2749 | 555.8193 | 10496.5498 | 0 | 0 | 0 | 1.5364 | 0.068159 | 0 | 1.6046 | 1.9751 | 0.37055 | 3.9502 | 0 | 0 | 0 | 8.3599 | 0.28469 | 0 | 8.6446 | 9.3299 | 0.68536 | 18.6599 | 0 | 0 | 0 | 68.6113 | 0.299 | 0 | 69.6408 | 0.73055 | 139.2817 | 60.2514 | 0.01367 | 0 | 60.3104 | 0.045339 | 120.6208 | 4564.0448 | 128.4108 | 0 | 4692.4556 | 5248.2749 | 555.8193 | 10496.5498 | 1.5364 | 0.068159 | 0 | 1.6046 | 1.9751 | 0.37055 | 3.9502 | 8.3599 | 0.28469 | 0 | 8.6446 | 9.3299 | 0.68536 | 18.6599 | 68.6113 | 0.299 | 0 | 69.6408 | 0.73055 | 139.2817 | 60.2514 | 0.01367 | 0 | 60.3104 | 0.045339 | 120.6208 | 3.3665 | 0.63565 | 0 | 0.00029431
Envelope | Exterior wall | Sealing |  | 420 | Sealing | E | E 2 | E 2.2 |  | 1 |  | 0.2 | 920 | kg/KBOB-FU | 0.2 |  | Plastics and bitumens | Plastics and bitumens | 0 | Default (no data) |  | 420 | 0.84 | 920 | 772.8 | 772.8 | 0.01 | New |  | 0 |  |  |  | 30 | 30 | 0 | 1 | Materials | Polypropylène (PP) | 13.003 | 772.8 | kg | 0 | 0 | 0 | 0 | 0 | [5 empty] | 0 | 0 | 0 | 0 | 0 | 0 | 0 | 0 | [6 empty] | 0 | 0 | 0 | 0 | 0 | 0 | [6 empty] | 0 | 0 | 0 | 0 | 0 | 0 | [7 empty] | 0 | 0 | 0 | 0 | 0 | [8 empty] | 0 | 0 | 0 | 0 | 0 | 0 | 0 | 0 | 0 | 0 | 0 | 0 | 0 | 3843.1828 | 18.2017 | 0 | 3861.3845 | 6476.8839 | 2615.4994 | 12953.7678 | 0 | 0 | 0 | 2.5621 | 0.0096613 | 0 | 2.5718 | 5.1019 | 2.5301 | 10.2038 | 0 | 0 | 0 | 24.0199 | 0.040353 | 0 | 24.0602 | 24.2834 | 0.22312 | 48.5667 | 0 | 0 | 0 | 24.4469 | 0.042382 | 0 | 24.7274 | 0.23806 | 49.4547 | 0.43449 | 0.0019376 | 0 | 0.45138 | 0.014946 | 0.90275 | 3843.1828 | 18.2017 | 0 | 3861.3845 | 6476.8839 | 2615.4994 | 12953.7678 | 2.5621 | 0.0096613 | 0 | 2.5718 | 5.1019 | 2.5301 | 10.2038 | 24.0199 | 0.040353 | 0 | 24.0602 | 24.2834 | 0.22312 | 48.5667 | 24.4469 | 0.042382 | 0 | 24.7274 | 0.23806 | 49.4547 | 0.43449 | 0.0019376 | 0 | 0.45138 | 0.014946 | 0.90275 | 0 | 12.7039 | 0 | 0.0033279
Underground and exterior | Foundations | Concrete structure |  | 24 | Concrete | C | C 1 | C 1.3 |  | 0.97452 |  | 50 | 2277 | kg/KBOB-FU |  |  | Concrete | Concrete | 0 | Default (no data) |  | 23.3885 | 11.6943 | 2277 | 26627.8471 | 26627.8471 | 0 | New |  | 0 |  |  |  | 60 | 60 | 0 | 0 | Materials | Béton pour travaux de génie civil (sans armature) | 01.003 | 26627.8471 | kg | 0 | 0 | 0 | 0 | 0 | [5 empty] | 0 | 0 | 0 | 0 | 0 | 0 | 0 | 0 | [6 empty] | 0 | 0 | 0 | 0 | 0 | 0 | [6 empty] | 0 | 0 | 0 | 0 | 0 | 0 | [7 empty] | 0 | 0 | 0 | 0 | 0 | [8 empty] | 0 | 0 | 0 | 0 | 0 | 0 | 0 | 0 | 0 | 0 | 0 | 0 | 0 | 4708.336 | 627.1651 | 0 | 5335.5011 | 0 | 1291.114 | 6626.6151 | 0 | 0 | 0 | 3.5423 | 0.33289 | 0 | 3.8752 | 0 | 0.4598 | 4.335 | 0 | 0 | 0 | 5.0762 | 1.3904 | 0 | 6.4666 | 0 | 1.887 | 8.3536 | 0 | 0 | 0 | 5.5911 | 1.4603 | 0 | 0 | 1.9532 | 9.0047 | 0.50762 | 0.066763 | 0 | 0 | 0.068418 | 0.6428 | 4708.336 | 627.1651 | 0 | 5335.5011 | 0 | 1291.114 | 6626.6151 | 3.5423 | 0.33289 | 0 | 3.8752 | 0 | 0.4598 | 4.335 | 5.0762 | 1.3904 | 0 | 6.4666 | 0 | 1.887 | 8.3536 | 5.5911 | 1.4603 | 0 | 0 | 1.9532 | 9.0047 | 0.50762 | 0.066763 | 0 | 0 | 0.068418 | 0.6428 | 0 | 0 | 0 | 0.00014553
Underground and exterior | Foundations | Concrete structure |  | 4 | Concrete | C | C 1 | C 1.3 |  | 0.97452 |  | 50 | 2277 | kg/KBOB-FU |  |  | Concrete | Concrete | 0 | Default (no data) |  | 3.8981 | 1.949 | 2277 | 4437.9745 | 4437.9745 | 0 | New |  | 0 |  |  |  | 60 | 60 | 0 | 0 | Materials | Béton pour travaux de génie civil (sans armature) | 01.003 | 4437.9745 | kg | 0 | 0 | 0 | 0 | 0 | [5 empty] | 0 | 0 | 0 | 0 | 0 | 0 | 0 | 0 | [6 empty] | 0 | 0 | 0 | 0 | 0 | 0 | [6 empty] | 0 | 0 | 0 | 0 | 0 | 0 | [7 empty] | 0 | 0 | 0 | 0 | 0 | [8 empty] | 0 | 0 | 0 | 0 | 0 | 0 | 0 | 0 | 0 | 0 | 0 | 0 | 0 | 784.7227 | 104.5275 | 0 | 889.2502 | 0 | 215.1857 | 1104.4358 | 0 | 0 | 0 | 0.59038 | 0.055482 | 0 | 0.64586 | 0 | 0.076633 | 0.7225 | 0 | 0 | 0 | 0.84603 | 0.23174 | 0 | 1.0778 | 0 | 0.3145 | 1.3923 | 0 | 0 | 0 | 0.93186 | 0.24339 | 0 | 0 | 0.32554 | 1.5008 | 0.084603 | 0.011127 | 0 | 0 | 0.011403 | 0.10713 | 784.7227 | 104.5275 | 0 | 889.2502 | 0 | 215.1857 | 1104.4358 | 0.59038 | 0.055482 | 0 | 0.64586 | 0 | 0.076633 | 0.7225 | 0.84603 | 0.23174 | 0 | 1.0778 | 0 | 0.3145 | 1.3923 | 0.93186 | 0.24339 | 0 | 0 | 0.32554 | 1.5008 | 0.084603 | 0.011127 | 0 | 0 | 0.011403 | 0.10713 | 0 | 0 | 0 | 0.00014553
Underground and exterior | Ground floor | Concrete structure |  | 241.3 | Concrete | C | C 1 | C 1.4 |  | 0.97452 |  | 16 | 2277 | kg/KBOB-FU | 2.3 |  | Concrete | Concrete | 0 | Default (no data) |  | 235.1522 | 37.6244 | 2277 | 85670.6602 | 85670.6602 | 0.067793 | New |  | 0 |  |  |  | 60 | 60 | 0 | 0 | Materials | Béton pour travaux de génie civil (sans armature) | 01.003 | 85670.6602 | kg | 0 | 0 | 0 | 0 | 0 | [5 empty] | 0 | 0 | 0 | 0 | 0 | 0 | 0 | 0 | [6 empty] | 0 | 0 | 0 | 0 | 0 | 0 | [6 empty] | 0 | 0 | 0 | 0 | 0 | 0 | [7 empty] | 0 | 0 | 0 | 0 | 0 | [8 empty] | 0 | 0 | 0 | 0 | 0 | 0 | 0 | 0 | 0 | 0 | 0 | 0 | 0 | 15148.2864 | 2017.7991 | 0 | 17166.0855 | 0 | 4153.9442 | 21320.0296 | 0 | 0 | 0 | 11.3967 | 1.071 | 0 | 12.4677 | 0 | 1.4793 | 13.9471 | 0 | 0 | 0 | 16.3317 | 4.4735 | 0 | 20.8052 | 0 | 6.0711 | 26.8764 | 0 | 0 | 0 | 17.9886 | 4.6983 | 0 | 0 | 6.2842 | 28.9711 | 1.6332 | 0.2148 | 0 | 0 | 0.22012 | 2.0681 | 15148.2864 | 2017.7991 | 0 | 17166.0855 | 0 | 4153.9442 | 21320.0296 | 11.3967 | 1.071 | 0 | 12.4677 | 0 | 1.4793 | 13.9471 | 16.3317 | 4.4735 | 0 | 20.8052 | 0 | 6.0711 | 26.8764 | 17.9886 | 4.6983 | 0 | 0 | 6.2842 | 28.9711 | 1.6332 | 0.2148 | 0 | 0 | 0.22012 | 2.0681 | 0 | 0 | 0 | 0.00014553
Envelope | Doors | Doors |  | 27.81 | Exterior doors | E | E 3 | E 3.2 |  | 1 |  | 12 | 25 | kg/KBOB-FU |  |  | Doors | Windows and doors | 0 | Default (no data) |  | 27.81 | 3.3372 | 25 | 695.25 | 695.25 | 0 | New |  | 0 |  |  |  | 30 | 30 | 0 | 1 | Materials | Portes extérieures bois, avec vitrage | 12.002 | 27.81 | m2 | 0 | 0 | 0 | 0 | 0 | [5 empty] | 0 | 0 | 0 | 0 | 0 | 0 | 0 | 0 | [6 empty] | 0 | 0 | 0 | 0 | 0 | 0 | [6 empty] | 0 | 0 | 0 | 0 | 0 | 0 | [7 empty] | 0 | 0 | 0 | 0 | 0 | [8 empty] | 0 | 0 | 0 | 0 | 0 | 0 | 0 | 0 | 0 | 0 | 0 | 0 | 0 | 5685.7024 | 16.3752 | 0 | 5702.0777 | 6166.9222 | 464.8446 | 12333.8445 | 0 | 0 | 0 | 2.9197 | 0.0086918 | 0 | 2.9284 | 3.301 | 0.37264 | 6.602 | 0 | 0 | 0 | 13.5228 | 0.036304 | 0 | 13.5591 | 13.8015 | 0.24241 | 27.6029 | 0 | 0 | 0 | 22.9733 | 0.038129 | 0 | 23.2658 | 0.25432 | 46.5315 | 9.4506 | 0.0017432 | 0 | 9.4644 | 0.012063 | 18.9287 | 5685.7024 | 16.3752 | 0 | 5702.0777 | 6166.9222 | 464.8446 | 12333.8445 | 2.9197 | 0.0086918 | 0 | 2.9284 | 3.301 | 0.37264 | 6.602 | 13.5228 | 0.036304 | 0 | 13.5591 | 13.8015 | 0.24241 | 27.6029 | 22.9733 | 0.038129 | 0 | 23.2658 | 0.25432 | 46.5315 | 9.4506 | 0.0017432 | 0 | 9.4644 | 0.012063 | 18.9287 | 0.49942 | 0.81444 | 0 | 0.004212
Structure | Exterior wall | Concrete structure |  | 50 | Concrete | C | C 2 | C 2.1 |  | 0.97452 |  | 45 | 2277 | kg/KBOB-FU | 2.3 |  | Concrete | Concrete | 0 | Default (no data) |  | 48.7261 | 21.9268 | 2277 | 49927.2134 | 49927.2134 | 0.19067 | New |  | 0 |  |  |  | 60 | 60 | 0 | 0 | Materials | Béton pour travaux de génie civil (sans armature) | 01.003 | 49927.2134 | kg | 0 | 0 | 0 | 0 | 0 | [5 empty] | 0 | 0 | 0 | 0 | 0 | 0 | 0 | 0 | [6 empty] | 0 | 0 | 0 | 0 | 0 | 0 | [6 empty] | 0 | 0 | 0 | 0 | 0 | 0 | [7 empty] | 0 | 0 | 0 | 0 | 0 | [8 empty] | 0 | 0 | 0 | 0 | 0 | 0 | 0 | 0 | 0 | 0 | 0 | 0 | 0 | 8828.13 | 1175.9345 | 0 | 10004.0645 | 0 | 2420.8388 | 12424.9033 | 0 | 0 | 0 | 6.6418 | 0.62418 | 0 | 7.266 | 0 | 0.86212 | 8.1281 | 0 | 0 | 0 | 9.5178 | 2.6071 | 0 | 12.1249 | 0 | 3.5381 | 15.663 | 0 | 0 | 0 | 10.4834 | 2.7381 | 0 | 0 | 3.6623 | 16.8838 | 0.95178 | 0.12518 | 0 | 0 | 0.12828 | 1.2052 | 8828.13 | 1175.9345 | 0 | 10004.0645 | 0 | 2420.8388 | 12424.9033 | 6.6418 | 0.62418 | 0 | 7.266 | 0 | 0.86212 | 8.1281 | 9.5178 | 2.6071 | 0 | 12.1249 | 0 | 3.5381 | 15.663 | 10.4834 | 2.7381 | 0 | 0 | 3.6623 | 16.8838 | 0.95178 | 0.12518 | 0 | 0 | 0.12828 | 1.2052 | 0 | 0 | 0 | 0.00014553
Interior layouts | Ceiling | Interior cladding |  | 232 | OSB panel | G | G 4 | G 4.2 |  | 1 |  | 2.5 | 600 | kg/KBOB-FU | 0.13 |  | Wood panels | Wood and bio-based | 0 | Default (no data) |  | 232 | 5.8 | 600 | 3480 | 3480 | 0.19231 | New |  | 0 |  |  |  | 30 | 30 | 0 | 1 | Materials | Panneau d'aggloméré type OSB, colle PF, zone humide | 07.013 | 3480 | kg | 0 | 0 | 0 | 0 | 0 | [5 empty] | 0 | 0 | 0 | 0 | 0 | 0 | 0 | 0 | [6 empty] | 0 | 0 | 0 | 0 | 0 | 0 | [6 empty] | 0 | 0 | 0 | 0 | 0 | 0 | [7 empty] | 0 | 0 | 0 | 0 | 0 | [8 empty] | 0 | 0 | 0 | 0 | 0 | 0 | 0 | 0 | 0 | 0 | 0 | 0 | 0 | 4427.5176 | 81.9644 | 0 | 4509.482 | 5019.0551 | 509.5731 | 10038.1102 | 0 | 0 | 0 | 2.3219 | 0.043506 | 0 | 2.3654 | 2.7491 | 0.38362 | 5.4981 | 0 | 0 | 0 | 12.547 | 0.18172 | 0 | 12.7288 | 13.1979 | 0.46919 | 26.3959 | 0 | 0 | 0 | 52.3995 | 0.19085 | 0 | 53.0903 | 0.49996 | 106.1806 | 39.6602 | 0.0087252 | 0 | 39.6983 | 0.029373 | 79.3965 | 4427.5176 | 81.9644 | 0 | 4509.482 | 5019.0551 | 509.5731 | 10038.1102 | 2.3219 | 0.043506 | 0 | 2.3654 | 2.7491 | 0.38362 | 5.4981 | 12.547 | 0.18172 | 0 | 12.7288 | 13.1979 | 0.46919 | 26.3959 | 52.3995 | 0.19085 | 0 | 53.0903 | 0.49996 | 106.1806 | 39.6602 | 0.0087252 | 0 | 39.6983 | 0.029373 | 79.3965 | 2.1344 | 2.5719 | 0 | 0.00067972
Interior layouts | Intermediate floors | Structural wood |  | 140 | Glued laminated timber | G | G 2 | G 2.2 |  | 1 |  | 5 | 470 | kg/KBOB-FU | 0.15 |  | Wood panels | Wood and bio-based | 0 | Default (no data) |  | 140 | 7 | 470 | 3290 | 3290 | 0.33333 | New |  | 0 |  |  |  | 30 | 30 | 0 | 1 | Materials | Bois lamellé-collé, colle UF, zone sèche, production Suisse | 07.002.01 | 3290 | kg | 0 | 0 | 0 | 0 | 0 | [5 empty] | 0 | 0 | 0 | 0 | 0 | 0 | 0 | 0 | [6 empty] | 0 | 0 | 0 | 0 | 0 | 0 | [6 empty] | 0 | 0 | 0 | 0 | 0 | 0 | [7 empty] | 0 | 0 | 0 | 0 | 0 | [8 empty] | 0 | 0 | 0 | 0 | 0 | 0 | 0 | 0 | 0 | 0 | 0 | 0 | 0 | 2754.1649 | 77.4893 | 0 | 2831.6542 | 3167.0624 | 335.4082 | 6334.1249 | 0 | 0 | 0 | 0.92714 | 0.041131 | 0 | 0.96828 | 1.1919 | 0.22361 | 2.3838 | 0 | 0 | 0 | 5.0448 | 0.17179 | 0 | 5.2166 | 5.6301 | 0.41358 | 11.2603 | 0 | 0 | 0 | 41.4034 | 0.18043 | 0 | 42.0246 | 0.44085 | 84.0493 | 36.3586 | 0.0082489 | 0 | 36.3942 | 0.02736 | 72.7884 | 2754.1649 | 77.4893 | 0 | 2831.6542 | 3167.0624 | 335.4082 | 6334.1249 | 0.92714 | 0.041131 | 0 | 0.96828 | 1.1919 | 0.22361 | 2.3838 | 5.0448 | 0.17179 | 0 | 5.2166 | 5.6301 | 0.41358 | 11.2603 | 41.4034 | 0.18043 | 0 | 42.0246 | 0.44085 | 84.0493 | 36.3586 | 0.0082489 | 0 | 36.3942 | 0.02736 | 72.7884 | 2.0315 | 0.38358 | 0 | 0.00029431
Technical systems | Electricity installation | Electricity installation |  | 723.9 | Electricity installation | D | D 1 | D 1.1 |  | 1 |  |  | 13.58 | kg/KBOB-FU |  |  | Electronic and cables | Electric installations | 0 |  |  | 723.9 |  | 13.58 | 9830.562 | 9830.562 |  | New | [5 empty] | 30 | 30 | 0 | 1 | Technicals | Installations électriques, bureau | 34.002 | 723.9 | m2 | 0 | 0 | 0 | 0 | 0 | [5 empty] | 0 | 0 | 0 | 0 | 0 | 0 | 0 | 0 | [6 empty] | 0 | 0 | 0 | 0 | 0 | 0 | [6 empty] | 0 | 0 | 0 | 0 | 0 | 0 | [7 empty] | 0 | 0 | 0 | 0 | 0 | [8 empty] | 0 | 0 | 0 | 0 | 0 | 0 | 0 | 0 | 0 | 0 | 0 | 0 | 0 | 81500 | 231.539 | 0 | 81731.539 | 83391.539 | 1660 | 166783.078 | 0 | 0 | 0 | 22.6 | 0.1229 | 0 | 22.7229 | 24.1929 | 1.47 | 48.3858 | 0 | 0 | 0 | 105 | 0.51332 | 0 | 105.5133 | 106.3233 | 0.81 | 212.6466 | 0 | 0 | 0 | 182 | 0.53913 | 0 | 83391.539 | 0 | 83574.0781 | 76.8 | 0.024648 | 0 | 182.5391 | 0.0519 | 259.4157 | 81500 | 231.539 | 0 | 81731.539 | 83391.539 | 1660 | 166783.078 | 22.6 | 0.1229 | 0 | 22.7229 | 24.1929 | 1.47 | 48.3858 | 105 | 0.51332 | 0 | 105.5133 | 106.3233 | 0.81 | 212.6466 | 182 | 0.53913 | 0 | 83391.539 | 0 | 83574.0781 | 76.8 | 0.024648 | 0 | 182.5391 | 0.0519 | 259.4157 | 0 | 0 | 0 | 0.0023115
Technical systems | Ventilation installation | Ventilation installation |  | 723.9 | Ventilation installation | D | D 7 | D 7 |  | 1 |  |  | 4.16 | kg/KBOB-FU |  |  | HVAC | HVAC | 0 |  |  | 723.9 |  | 4.16 | 3011.424 | 3011.424 |  | New | [5 empty] | 30 | 30 | 0 | 1 | Technicals | Ventilation bureau, canaux en tôle, besoins en air 1 m3/hm2 EBF | 32.011 | 723.9 | m2 | 0 | 0 | 0 | 0 | 0 | [5 empty] | 0 | 0 | 0 | 0 | 0 | 0 | 0 | 0 | [6 empty] | 0 | 0 | 0 | 0 | 0 | 0 | [6 empty] | 0 | 0 | 0 | 0 | 0 | 0 | [7 empty] | 0 | 0 | 0 | 0 | 0 | [8 empty] | 0 | 0 | 0 | 0 | 0 | 0 | 0 | 0 | 0 | 0 | 0 | 0 | 0 | 33600 | 70.928 | 0 | 33670.928 | 34261.928 | 591 | 68523.856 | 0 | 0 | 0 | 14.6 | 0.037648 | 0 | 14.6376 | 14.9756 | 0.338 | 29.9513 | 0 | 0 | 0 | 50.3 | 0.15725 | 0 | 50.4572 | 50.6012 | 0.144 | 101.2025 | 0 | 0 | 0 | 54.8 | 0.16515 | 0 | 34261.928 | 0 | 34316.8932 | 4.42 | 0.0075504 | 0 | 54.9652 | 0.00953 | 59.4022 | 33600 | 70.928 | 0 | 33670.928 | 34261.928 | 591 | 68523.856 | 14.6 | 0.037648 | 0 | 14.6376 | 14.9756 | 0.338 | 29.9513 | 50.3 | 0.15725 | 0 | 50.4572 | 50.6012 | 0.144 | 101.2025 | 54.8 | 0.16515 | 0 | 34261.928 | 0 | 34316.8932 | 4.42 | 0.0075504 | 0 | 54.9652 | 0.00953 | 59.4022 | 0 | 0 | 0 | 0.0048607
Technical systems | PV panels | Electricity |  | 37.3134 | PV panels | D | D 1 | D 1.1 |  | 1 | [5 empty] | 7.5 | PV installation | PV installation | 0 | Default (no data) |  | 37.3134 | 0 | 0 | 400 | 400 | 0 | New |  | 0 |  |  |  | 30 | 30 | 0 | 1 | Technicals | Installations photovoltaïque toiture plate | 34.026 | 7.5 | kWp | 0 | 0 | 0 | 0 | 0 | [5 empty] | 0 | 0 | 0 | 0 | 0 | 0 | 0 | 0 | [6 empty] | 0 | 0 | 0 | 0 | 0 | 0 | [6 empty] | 0 | 0 | 0 | 0 | 0 | 0 | [7 empty] | 0 | 0 | 0 | 0 | 0 | [8 empty] | 0 | 0 | 0 | 0 | 0 | 0 | 0 | 0 | 0 | 0 | 0 | 0 | 0 | 24554.4965 | 9.4212 | 0 | 24563.9177 | 24563.9177 | 0 | 49127.8353 | 0 | 0 | 0 | 11.811 | 0.0050007 | 0 | 11.816 | 11.816 | 0 | 23.632 | 0 | 0 | 0 | 42.0638 | 0.020887 | 0 | 42.0847 | 42.0847 | 0 | 84.1694 | 0 | 0 | 0 | 46.6225 | 0.021937 | 0 | 46.6444 | 0 | 93.2888 | 4.5483 | 0.0010029 | 0 | 4.5493 | 0 | 9.0986 | 24554.4965 | 9.4212 | 0 | 24563.9177 | 24563.9177 | 0 | 49127.8353 | 11.811 | 0.0050007 | 0 | 11.816 | 11.816 | 0 | 23.632 | 42.0638 | 0.020887 | 0 | 42.0847 | 42.0847 | 0 | 84.1694 | 46.6225 | 0.021937 | 0 | 46.6444 | 0 | 93.2888 | 4.5483 | 0.0010029 | 0 | 4.5493 | 0 | 9.0986 | 0 | 0 | 0 | 0.02954
Interior layouts | Interior wall | Interior cladding | Wood claddings | 79 | MDF panels | G | G 3 | G 3.1 | 4 | 2.35 |  | 1.9 | 685 | kg/KBOB-FU |  |  | Wood panels | Wood and bio-based | 0 | Default (no data) | 0.2 | 185.65 | 3.5274 | 685 | 2416.2348 | 2416.2348 | 0 | Reused | Ex-situ construction surplus | 0 | Default (no data) | 1 |  | 30 | 30 | 30 | 1 | Materials | Panneau de fibres à densité moyenne (MDF), colle UF | 07.012 | 2416.2348 | kg | 0 | 0 | 0 | 0 | 0 | Estimate | 2 | min/m2 | 598 | Electric | 6.1883 | 3.7006 | 45.02 | 2.6225 | 0.00063901 | 0.010633 | 0.013496 | 0.0028423 | 50 | Default (no data) | Camion 16-32 t | Default (no data) | To storage - A2 | To storage Arlesheim (BS), origine unknow | 62.008 | 56.9095 | 0.030207 | 0.12617 | 0.13251 | 0.0060581 | 2 | Project specific | Camion 16-32 t | Default (no data) | To building site - A4 | Arlesheim -Munchenstein previous transport unknow | 62.008 | 2.2764 | 0.0012083 | 0.0050468 | 0.0053004 | 0.00024232 | Building hall (m3.yr) | Estimate | Default (no data) | Default (no data) |  | m3 |  | 22.9943 | 0.010023 | 0.033666 | 0 | 0.0082544 | [7 empty] | Not concerned | 0 | 0 | 0 | 0 | 0 | 0 | 0 | 0 | 0 | 0 | 0 | 0 | 0 | 82.5263 | 2.2764 | 0 | 84.8027 | 5223.8268 | 427.2386 | 5735.8681 | -4657.1523 | -427.2386 | -5084.3909 | 0.040869 | 0.0012083 | 0 | 0.042078 | 3.2145 | 0.33378 | 3.5903 | -2.8096 | -0.33378 | -3.1434 | 0.17047 | 0.0050468 | 0 | 0.17551 | 15.0528 | 0.34046 | 15.5688 | -14.4157 | -0.34046 | -14.7562 | 0.14601 | 0.0053004 | 0 | 34.5386 | 0.36048 | 35.0504 | 0.017155 | 0.00024232 | 0 | 19.5194 | 0.020561 | 19.5573 | 4739.6786 | 56.9095 | 0 | 4796.5881 | 5223.8268 | 427.2386 | 10447.6535 | 2.8505 | 0.030207 | 0 | 2.8807 | 3.2145 | 0.33378 | 6.4289 | 14.5862 | 0.12617 | 0 | 14.7124 | 15.0528 | 0.34046 | 30.1056 | 34.0456 | 0.13251 | 0 | 34.5386 | 0.36048 | 69.0771 | 19.4928 | 0.0060581 | 0 | 19.5194 | 0.020561 | 39.0388 | 1.3218 | 3.9052 | 125644.207 | 1.7415e-05
Interior layouts | Interior wall | Structural wood |  | 79 | Construction wood | G | G 1 | G 1.1 |  | 1 |  | 6 | 485 | kg/KBOB-FU | 0.14 |  | Structural wood | Wood and bio-based | 0 | Default (no data) |  | 79 | 4.74 | 485 | 2298.9 | 2298.9 | 0.42857 | New |  | 0 |  |  |  | 30 | 30 | 0 | 1 | Materials | Bois massif épicéa / sapin / mélèze, séché à l'air, brut, production Suisse | 07.009.01 | 2298.9 | kg | 0 | 0 | 0 | 0 | 0 | [5 empty] | 0 | 0 | 0 | 0 | 0 | 0 | 0 | 0 | [6 empty] | 0 | 0 | 0 | 0 | 0 | 0 | [6 empty] | 0 | 0 | 0 | 0 | 0 | 0 | [7 empty] | 0 | 0 | 0 | 0 | 0 | [7 empty] | Not concerned | 0 | 0 | 0 | 0 | 0 | 0 | 0 | 0 | 0 | 0 | 0 | 0 | 0 | 771.6987 | 54.1459 | 0 | 825.8447 | 1025.5971 | 199.7525 | 2051.1942 | 0 | 0 | 0 | 0.25692 | 0.02874 | 0 | 0.28566 | 0.40951 | 0.12385 | 0.81902 | 0 | 0 | 0 | 1.2354 | 0.12004 | 0 | 1.3554 | 1.6374 | 0.282 | 3.2748 | 0 | 0 | 0 | 16.7043 | 0.12608 | 0 | 17.1314 | 0.30106 | 34.2628 | 15.4657 | 0.0057639 | 0 | 15.4905 | 0.019023 | 30.981 | 771.6987 | 54.1459 | 0 | 825.8447 | 1025.5971 | 199.7525 | 2051.1942 | 0.25692 | 0.02874 | 0 | 0.28566 | 0.40951 | 0.12385 | 0.81902 | 1.2354 | 0.12004 | 0 | 1.3554 | 1.6374 | 0.282 | 3.2748 | 16.7043 | 0.12608 | 0 | 17.1314 | 0.30106 | 34.2628 | 15.4657 | 0.0057639 | 0 | 15.4905 | 0.019023 | 30.981 | 1.3116 | 0 | 0 | 0.00012426
Technical systems | Water installation | Water distribution |  | 723.9 | Water distribution | D | D 8 | D 8 |  | 0.7 | [6 empty] | Sanitary elements | Sanitary elements | 0 |  |  | 506.73 |  | 0 | 0 | 0 |  | New | [5 empty] | 30 | 30 | 0 | 1 | Technicals | Bureau, degré de complexité faible, appareils et conduites compris | 33.001 | 506.73 | m2 | 0 | 0 | 0 | 0 | 0 | [5 empty] | 0 | 0 | 0 | 0 | 0 | 0 | 0 | 0 | [6 empty] | 0 | 0 | 0 | 0 | 0 | 0 | [6 empty] | 0 | 0 | 0 | 0 | 0 | 0 | [7 empty] | 0 | 0 | 0 | 0 | 0 | [8 empty] | 0 | 0 | 0 | 0 | 0 | 0 | 0 | 0 | 0 | 0 | 0 | 0 | 0 | 5096 | 0 | 0 | 5096 | 5936 | 840 | 11872 | 0 | 0 | 0 | 2.506 | 0 | 0 | 2.506 | 3.311 | 0.805 | 6.622 | 0 | 0 | 0 | 13.23 | 0 | 0 | 13.23 | 13.3105 | 0.0805 | 26.621 | 0 | 0 | 0 | 14.07 | 0 | 0 | 5936 | 0 | 5950.07 | 0.826 | 0 | 0 | 14.07 | 0.00455 | 14.9006 | 5096 | 0 | 0 | 5096 | 5936 | 840 | 11872 | 2.506 | 0 | 0 | 2.506 | 3.311 | 0.805 | 6.622 | 13.23 | 0 | 0 | 13.23 | 13.3105 | 0.0805 | 26.621 | 14.07 | 0 | 0 | 5936 | 0 | 5950.07 | 0.826 | 0 | 0 | 14.07 | 0.00455 | 14.9006 | 0 | 0 | 0
Technical systems | PV panels | Electricity | PV panels | 30.4511 | PV panels | D | D 1 | D 1.1 | 13 | 1 | [5 empty] | 4.05 | PV installation | PV installation | 0 | Default (no data) |  | 30.4511 | 0 | 0 | 405 | 405 | 0 | Reused | Ex-situ dismantling (building) | 19 | Project specific | 0.83 | Yes | 30 | 11 | 30 | 1 | Technicals | Installations photovoltaïque toiture plate | 34.026 | 3.3615 | kWp | 17175.7149 | 12.9797 | 50.2348 | 5.3653 | 44.8695 | Estimate | 2 | min/m2 | 598 | Electric | 1.015 | 0.60699 | 45.02 | 0.43015 | 0.00010481 | 0.0017441 | 0.0022136 | 0.00046621 | 50 | Default (no data) | Camion 16-32 t | Default (no data) | To storage - A2 | To storage Bottmingen (BS), origine unknow | 62.008 | 9.539 | 0.0050632 | 0.021148 | 0.022211 | 0.0010154 | 5 | Project specific | Camion 16-32 t | Default (no data) | To building site - A4 | Bottmingen - Munchenstein | 62.008 | 0.9539 | 0.00050632 | 0.0021148 | 0.0022211 | 0.00010154 | Building hall (m3.yr) | Estimate | Project specific | Project specific | 0.5 | m3 | 0.75 | 2.0203 | 0.00088065 | 0.0029579 | 0 | 0.00072524 | [7 empty] | Not concerned | 0 | 0 | 0 | 0 | 0 | 0 | 0 | 0 | 0 | 0 | 0 | 0 | 0 | 11.9894 | 0.9539 | 0 | 12.9433 | 11014.8643 | 0 | 11027.8076 | -9122.4306 | 0 | -9122.4306 | 0.0060487 | 0.00050632 | 0 | 0.006555 | 5.2988 | 0 | 5.3053 | -4.3877 | 0 | -4.3877 | 0.02585 | 0.0021148 | 0 | 0.027965 | 18.8742 | 0 | 18.9021 | -15.6221 | 0 | -15.6221 | 0.024425 | 0.0022211 | 0 | 20.9184 | 0 | 20.945 | 0.0022069 | 0.00010154 | 0 | 2.0396 | 0 | 2.0419 | 11005.3253 | 9.539 | 0 | 11014.8643 | 11014.8643 | 0 | 22029.7286 | 5.2937 | 0.0050632 | 0 | 5.2988 | 5.2988 | 0 | 10.5975 | 18.853 | 0.021148 | 0 | 18.8742 | 18.8742 | 0 | 37.7483 | 20.8962 | 0.022211 | 0 | 20.9184 | 0 | 41.8368 | 2.0385 | 0.0010154 | 0 | 2.0396 | 0 | 4.0791 | 0 | 0 | 22275 | 1.6185e-05
Technical systems | Heat installation | Heat distribution |  | 74.3144 | Pipes in building | D | D 5 | D 5.3 |  | 1 | [6 empty] | HVAC | HVAC | 0 | Default (no data) |  | 74.3144 | 0 | 0 | 1200 | 1200 | 0 | New |  | 0 |  |  |  | 60 | 60 | 0 | 0 | Materials | Fer de fonte | 13.005 | 1200 | kg | 0 | 0 | 0 | 0 | 0 | [5 empty] | 0 | 0 | 0 | 0 | 0 | 0 | 0 | 0 | [6 empty] | 0 | 0 | 0 | 0 | 0 | 0 | [6 empty] | 0 | 0 | 0 | 0 | 0 | 0 | [7 empty] | 0 | 0 | 0 | 0 | 0 | [8 empty] | 0 | 0 | 0 | 0 | 0 | 0 | 0 | 0 | 0 | 0 | 0 | 0 | 0 | 9365.9345 | 28.2636 | 0 | 9394.1981 | 0 | 18.4003 | 9412.5984 | 0 | 0 | 0 | 3.4646 | 0.015002 | 0 | 3.4796 | 0 | 0.011488 | 3.4911 | 0 | 0 | 0 | 9.0344 | 0.062661 | 0 | 9.0971 | 0 | 0.045089 | 9.1421 | 0 | 0 | 0 | 9.482 | 0.06581 | 0 | 0 | 0.046084 | 9.5939 | 0.4426 | 0.0030087 | 0 | 0 | 0.00093991 | 0.44655 | 9365.9345 | 28.2636 | 0 | 9394.1981 | 0 | 18.4003 | 9412.5984 | 3.4646 | 0.015002 | 0 | 3.4796 | 0 | 0.011488 | 3.4911 | 9.0344 | 0.062661 | 0 | 9.0971 | 0 | 0.045089 | 9.1421 | 9.482 | 0.06581 | 0 | 0 | 0.046084 | 9.5939 | 0.4426 | 0.0030087 | 0 | 0 | 0.00093991 | 0.44655 | 0 | 0 | 0 | 0.0028996
Technical systems | Heat installation | Heat emitters |  |  | Radiators | D | D 5 | D 5.4 |  | 11 |  | 2.2 | 93.5354 | kg/KBOB-FU |  |  | HVAC | HVAC | 0 | Default (no data) |  | 0 | 2.54 | 93.5354 | 237.58 | 237.58 | 0 | New |  | 0 |  |  |  | 30 | 30 | 0 | 1 | Reuse-LCA New materials | Radiateur acier multicolonne | 100.10 | 237.58 | kg | 0 | 0 | 0 | 0 | 0 | [5 empty] | 0 | 0 | 0 | 0 | 0 | 0 | 0 | 0 | [6 empty] | 0 | 0 | 0 | 0 | 0 | 0 | [6 empty] | 0 | 0 | 0 | 0 | 0 | 0 | [7 empty] | 0 | 0 | 0 | 0 | 0 | [8 empty] | 0 | 0 | 0 | 0 | 0 | 0 | 0 | 0 | 0 | 0 | 0 | 0 | 0 | 2852.0102 | 5.5957 | 0 | 2857.6059 | 3020.7186 | 163.1127 | 6041.4372 | 0 | 0 | 0 | 1.5392 | 0.0029702 | 0 | 1.5422 | 1.5442 | 0.002002 | 3.0884 | 0 | 0 | 0 | 4.9229 | 0.012406 | 0 | 4.9353 | 4.9418 | 0.0064326 | 9.8835 | 0 | 0 | 0 | 5.3168 | 0.013029 | 0 | 5.3368 | 0.0070562 | 10.6737 | 0.39055 | 0.00059567 | 0 | 0.39179 | 0.00063998 | 0.78357 | 2852.0102 | 5.5957 | 0 | 2857.6059 | 3020.7186 | 163.1127 | 6041.4372 | 1.5392 | 0.0029702 | 0 | 1.5422 | 1.5442 | 0.002002 | 3.0884 | 4.9229 | 0.012406 | 0 | 4.9353 | 4.9418 | 0.0064326 | 9.8835 | 5.3168 | 0.013029 | 0 | 5.3368 | 0.0070562 | 10.6737 | 0.39055 | 0.00059567 | 0 | 0.39179 | 0.00063998 | 0.78357 | 0 | 0 | 0 | 0.0064913
Structure | External steel assembly | Spiral staircase |  | 1122.25 | Galvanized steel | C | C 4 | C 4.2 |  | 1 |  | 2.5 | 25.4 | kg/m² |  |  | Structural steel | Structural steel | 0 | Default (no data) |  | 1122.25 | 28.0562 | 25.4 | 28505.15 | 28505.15 |  | New | [5 empty] | 60 | 60 | 0 | 0 | Materials | Profil en acier, nu | 06.012 | 28505.15 | kg | 0 | 0 | 0 | 0 | 0 | [5 empty] | 0 | 0 | 0 | 0 | 0 | 0 | 0 | 0 |  |  | Camion 7.5-16 t | Project specific |  |  | 62.009 | 0 | 0 | 0 | 0 | 0 | [6 empty] | 0 | 0 | 0 | 0 | 0 | 0 | [7 empty] | 0 | 0 | 0 | 0 | 0 | [8 empty] | 0 | 0 | 0 | 0 | 0 | 0 | 0 | 0 | 0 | 0 | 0 | 0 | 0 | 50402.807 | 671.3811 | 0 | 51074.1882 | 0 | 437.0868 | 51511.275 | 0 | 0 | 0 | 28.706 | 0.35636 | 0 | 29.0623 | 0 | 0.27288 | 29.3352 | 0 | 0 | 0 | 131.9136 | 1.4885 | 0 | 133.4021 | 0 | 1.0711 | 134.4731 | 0 | 0 | 0 | 141.3641 | 1.5633 | 0 | 0 | 1.0947 | 144.0221 | 9.6474 | 0.07147 | 0 | 0 | 0.022327 | 9.7412 | 50402.807 | 671.3811 | 0 | 51074.1882 | 0 | 437.0868 | 51511.275 | 28.706 | 0.35636 | 0 | 29.0623 | 0 | 0.27288 | 29.3352 | 131.9136 | 1.4885 | 0 | 133.4021 | 0 | 1.0711 | 134.4731 | 141.3641 | 1.5633 | 0 | 0 | 1.0947 | 144.0221 | 9.6474 | 0.07147 | 0 | 0 | 0.022327 | 9.7412 | 0 | 0 | 0 | 0.0010195
Structure | External steel assembly | Steel bars cladding | Metal beams |  | Steel bars pylons | C | C 4 | C 4.3 | 11 | 1 |  |  | 7850 | kg/KBOB-FU |  |  | Structural steel | Structural steel | 0.74 | Project specific |  | 0 | 2.6497 | 7850 | 20800 | 80000 |  | Reused | Ex-situ dismantling (other) | 60 | Default (no data) | 1 |  | 60 | 0 | 60 | 0 | Materials | Profil en acier, nu | 06.012 | 20800 | kg | 0 | 0 | 0 | 0 | 0 | Default (no data) |  |  |  |  | 0 | 0 | 0 | 1055.3944 | 0.73933 | 2.7849 | 2.807 | 0.025307 | 60 | Project specific | Camion 7.5-16 t | Project specific | To workshop - A2 | To storage/workshop at Bottmingen (BS) | 62.009 | 2784.915 | 1.5251 | 6.3854 | 6.6971 | 0.32292 | 5 | Project specific | Camion 7.5-16 t | Project specific | To building site - A4 | Bottmingen - Munchenstein | 62.009 | 60.3398 | 0.033043 | 0.13835 | 0.1451 | 0.0069965 | Exterior field (m2.yr) | Estimate | Project specific | Project specific | 100 | m2 | 1 | 87.0286 | 0 | 0 | 0 | 0 | Reuse-LCA Modifications | Préparation et assemblage structure acier - Faraday | [5 empty] | Project specific | 0 | 0 | 0 | 9022.2406 | 4.9996 | 24.5957 | 0 | 1.3016 | 907.7497 | 0.56673 | 2.2244 | 2.2735 | 0.046369 | 13857.3284 | 60.3398 | 0 | 13917.6682 | 0 | 318.9391 | 14236.6073 | -22921.2322 | -318.9391 | -23240.1713 | 7.8307 | 0.033043 | 0 | 7.8638 | 0 | 0.19912 | 8.0629 | -13.1158 | -0.19912 | -13.3149 | 35.9904 | 0.13835 | 0 | 36.1287 | 0 | 0.78154 | 36.9103 | -60.266 | -0.78154 | -61.0475 | 11.7775 | 0.1451 | 0 | 0 | 0.79878 | 12.7214 | 1.6962 | 0.0069965 | 0 | 0 | 0.016292 | 1.7195 | 36778.5606 | 489.9019 | 0 | 37268.4625 | 0 | 318.9391 | 37587.4016 | 20.9465 | 0.26004 | 0 | 21.2066 | 0 | 0.19912 | 21.4057 | 96.2564 | 1.0861 | 0 | 97.3425 | 0 | 0.78154 | 98.1241 | 103.1524 | 1.1407 | 0 | 0 | 0.79878 | 105.0919 | 7.0396 | 0.052151 | 0 | 0 | 0.016292 | 7.1081 | 0 | 0 | 1352000 | 0.00037807
Structure | Flat roof | Wood structure |  | 232 | Construction wood | C | C 4 | C 4.4 |  | 0.33 |  | 48 | 485 | kg/KBOB-FU | 0.14 |  | Structural wood | Wood and bio-based | 0 | Default (no data) |  | 76.56 | 36.7488 | 485 | 17823.168 | 17823.168 | 1.1314 | New |  | 0 |  |  |  | 60 | 60 | 0 | 0 | Materials | Bois massif épicéa / sapin / mélèze, séché à l'air, brut, production Suisse | 07.009.01 | 17823.168 | kg | 0 | 0 | 0 | 0 | 0 | [5 empty] | 0 | 0 | 0 | 0 | 0 | 0 | 0 | 0 | [6 empty] | 0 | 0 | 0 | 0 | 0 | 0 | [6 empty] | 0 | 0 | 0 | 0 | 0 | 0 | [7 empty] | 0 | 0 | 0 | 0 | 0 | [8 empty] | 0 | 0 | 0 | 0 | 0 | 0 | 0 | 0 | 0 | 0 | 0 | 0 | 0 | 5982.9118 | 419.7887 | 0 | 6402.7004 | 0 | 1548.6632 | 7951.3636 | 0 | 0 | 0 | 1.9918 | 0.22282 | 0 | 2.2147 | 0 | 0.96022 | 3.1749 | 0 | 0 | 0 | 9.5776 | 0.93068 | 0 | 10.5083 | 0 | 2.1863 | 12.6946 | 0 | 0 | 0 | 129.5066 | 0.97746 | 0 | 0 | 2.3341 | 132.8182 | 119.9044 | 0.044687 | 0 | 0 | 0.14748 | 120.0966 | 5982.9118 | 419.7887 | 0 | 6402.7004 | 0 | 1548.6632 | 7951.3636 | 1.9918 | 0.22282 | 0 | 2.2147 | 0 | 0.96022 | 3.1749 | 9.5776 | 0.93068 | 0 | 10.5083 | 0 | 2.1863 | 12.6946 | 129.5066 | 0.97746 | 0 | 0 | 2.3341 | 132.8182 | 119.9044 | 0.044687 | 0 | 0 | 0.14748 | 120.0966 | 10.1685 | 0 | 0 | 0.00012426
Structure | Intermediate floors | Structural wood |  | 140 | Construction wood | C | C 4 | C 4.1 |  | 0.33 |  | 48 | 485 | kg/KBOB-FU | 0.14 |  | Structural wood | Wood and bio-based | 0 | Default (no data) |  | 46.2 | 22.176 | 485 | 10755.36 | 10755.36 | 1.1314 | New |  | 0 |  |  |  | 60 | 60 | 0 | 0 | Materials | Bois massif épicéa / sapin / mélèze, séché à l'air, brut, production Suisse | 07.009.01 | 10755.36 | kg | 0 | 0 | 0 | 0 | 0 | [5 empty] | 0 | 0 | 0 | 0 | 0 | 0 | 0 | 0 | [6 empty] | 0 | 0 | 0 | 0 | 0 | 0 | [6 empty] | 0 | 0 | 0 | 0 | 0 | 0 | [7 empty] | 0 | 0 | 0 | 0 | 0 | [8 empty] | 0 | 0 | 0 | 0 | 0 | 0 | 0 | 0 | 0 | 0 | 0 | 0 | 0 | 3610.3778 | 253.3207 | 0 | 3863.6985 | 0 | 934.5381 | 4798.2367 | 0 | 0 | 0 | 1.202 | 0.13446 | 0 | 1.3364 | 0 | 0.57944 | 1.9159 | 0 | 0 | 0 | 5.7796 | 0.56161 | 0 | 6.3412 | 0 | 1.3193 | 7.6605 | 0 | 0 | 0 | 78.1506 | 0.58984 | 0 | 0 | 1.4085 | 80.1489 | 72.3561 | 0.026966 | 0 | 0 | 0.088997 | 72.4721 | 3610.3778 | 253.3207 | 0 | 3863.6985 | 0 | 934.5381 | 4798.2367 | 1.202 | 0.13446 | 0 | 1.3364 | 0 | 0.57944 | 1.9159 | 5.7796 | 0.56161 | 0 | 6.3412 | 0 | 1.3193 | 7.6605 | 78.1506 | 0.58984 | 0 | 0 | 1.4085 | 80.1489 | 72.3561 | 0.026966 | 0 | 0 | 0.088997 | 72.4721 | 6.1362 | 0 | 0 | 0.00012426
Envelope | Flat roof | Exterior cladding | Mineral claddings | 150 | Stone slabs | F | F 1 | F 1.2 | 1 | 1 |  | 1.5 | 90 | kg/KBOB-FU | 1.5 |  | Minerals | Stones and ceramics | 0.1 | Default (no data) |  | 150 | 2.25 | 90 | 13500 | 15000 | 0.01 | Reused | Ex-situ dismantling (building) | 30 | Default (no data) | 1 |  | 30 | 0 | 30 | 1 | Materials | Dalle en pierre naturelle rectifiée, Suisse, 15 mm | 11.015.02 | 150 | m2 | 0 | 0 | 0 | 0 | 0 | Default (no data) |  |  |  |  | 0 | 0 | 0 | 197.8864 | 0.13862 | 0.52217 | 0.52632 | 0.0047451 | 11.5 | Project specific | Camion 16-32 t | Default (no data) | To storage - A2 | Riehen - Allschwill (BS) | 62.008 | 81.2578 | 0.043131 | 0.18015 | 0.1892 | 0.00865 | 10.8 | Project specific | Camion 7.5-16 t | Default (no data) | To building site - A4 | Allschwill - Munchenstein | 62.009 | 84.5918 | 0.046324 | 0.19396 | 0.20342 | 0.0098086 | Building hall (m2.yr) | Estimate | Hypothesis | Default (no data) | 0.7 | m2 | 0.5 | 8.3542 | 0.0034751 | 0.011689 | 0 | 0.0016966 | [7 empty] | Not concerned | 0 | 0 | 0 | 0 | 0 | 0 | 0 | 0 | 39.6003 | 0.011834 | 0.04904 | 0.051112 | 0.0020146 | 327.0987 | 84.5918 | 0 | 411.6905 | 7512.3291 | 356.4028 | 8280.4224 | -6510.8623 | -356.4028 | -6867.2652 | 0.19706 | 0.046324 | 0 | 0.24339 | 2.9276 | 0.10651 | 3.2775 | -2.4552 | -0.10651 | -2.5617 | 0.76305 | 0.19396 | 0 | 0.95701 | 22.2818 | 0.44136 | 23.6802 | -20.3725 | -0.44136 | -20.8138 | 0.76663 | 0.20342 | 0 | 26.0657 | 0.46001 | 27.4957 | 0.017106 | 0.0098086 | 0 | 3.9268 | 0.018131 | 3.9719 | 6837.961 | 317.9652 | 0 | 7155.9262 | 7512.3291 | 356.4028 | 15024.6581 | 2.6523 | 0.16877 | 0 | 2.8211 | 2.9276 | 0.10651 | 5.8552 | 21.1355 | 0.70493 | 0 | 21.8404 | 22.2818 | 0.44136 | 44.5636 | 24.8653 | 0.74036 | 0 | 26.0657 | 0.46001 | 52.1314 | 3.8748 | 0.033848 | 0 | 3.9268 | 0.018131 | 7.8536 | 0 | 0 | 301050 | 1.8029e-05
Interior layouts | Interior wall | Interior cladding | Mineral claddings | 100 | Ceramic plates | G | G 3 | G 3.2 | 5 | 1 |  | 0.5 | 18 | kg/KBOB-FU |  |  | Minerals | Stones and ceramics | 0.1 | Default (no data) |  | 100 | 0.5 | 18 | 1800 | 2000 | 0 | Reused | Ex-situ construction surplus | 2 | Default (no data) | 1 |  | 30 | 28 | 30 | 1 | Materials | Dalle en céramique/grès, 9 mm | 11.008 | 100 | m2 | 0 | 0 | 0 | 0 | 0 | Not concerned |  |  |  |  | 0 | 0 | 0 | 0 | 0 | 0 | 0 | 0 | 102 | Project specific | Camion 7.5-16 t | Project specific | To storage - A2 | Wabern - Bottmingen (BS) | 62.009 | 118.3589 | 0.064816 | 0.27138 | 0.28462 | 0.013724 | 5 | Project specific | Camion 7.5-16 t | Project specific | To building site - A4 | Bottmingen - Munchenstein | 62.009 | 5.2217 | 0.0028595 | 0.011973 | 0.012557 | 0.00060547 | Building hall (m3.yr) | Estimate | Estimate | Project specific | 0.5 | m3 | 0.5 | 1.3469 | 0.0005871 | 0.001972 | 0 | 0.00048349 | [7 empty] | Not concerned | 0 | 0 | 0 | 0 | 0 | 0 | 0 | 0 | 211.8156 | 0.063084 | 0.26093 | 0.27168 | 0.010744 | 331.5214 | 5.2217 | 0 | 336.7431 | 12033.0018 | 1906.3407 | 14276.0856 | -9752.7444 | -1906.3407 | -11659.085 | 0.12849 | 0.0028595 | 0 | 0.13135 | 2.5242 | 0.56776 | 3.2233 | -1.8055 | -0.56776 | -2.3732 | 0.53428 | 0.011973 | 0 | 0.54626 | 11.5597 | 2.3484 | 14.4543 | -8.583 | -2.3484 | -10.9314 | 0.5563 | 0.012557 | 0 | 12.1722 | 2.4451 | 15.1862 | 0.024952 | 0.00060547 | 0 | 0.61095 | 0.096698 | 0.73321 | 10084.2658 | 42.3954 | 0 | 10126.6611 | 12033.0018 | 1906.3407 | 24066.0036 | 1.934 | 0.022503 | 0 | 1.9565 | 2.5242 | 0.56776 | 5.0485 | 9.1173 | 0.093991 | 0 | 9.2113 | 11.5597 | 2.3484 | 23.1193 | 9.6284 | 0.098715 | 0 | 12.1722 | 2.4451 | 24.3444 | 0.50974 | 0.0045131 | 0 | 0.61095 | 0.096698 | 1.2219 | 0 | 0 | 192600 | 7.297e-05
Interior layouts | Interior wall | Interior cladding | Wood claddings | 79 | OSB panels | G | G 3 | G 3.2 | 3 | 2.45 |  | 1.5 | 600 | kg/KBOB-FU | 0.13 |  | Wood panels | Wood and bio-based | 0.060811 | Estimate | 0.2 | 193.55 | 2.9032 | 600 | 1741.95 | 1854.7388 | 0.28269 | Reused | Ex-situ construction surplus | 0 | Default (no data) | 1 |  | 30 | 30 | 30 | 1 | Materials | Panneau d'aggloméré type OSB, colle PF, zone humide | 07.013 | 1741.95 | kg | 0 | 0 | 0 | 0 | 0 | Estimate | 2 | min/m2 | 598 | Electric | 6.4517 | 3.8581 | 45.02 | 2.7341 | 0.0006662 | 0.011086 | 0.01407 | 0.0029633 | 50 | Default (no data) | Camion 16-32 t | Default (no data) | To storage - A2 | To storage Arlesheim (BS), origine unknow | 62.008 | 43.6846 | 0.023187 | 0.096849 | 0.10172 | 0.0046503 | 2 | Project specific | Camion 16-32 t | Default (no data) | To building site - A4 | Arlesheim -Munchenstein, previous transport unknow | 62.008 | 1.6411 | 0.0008711 | 0.0036384 | 0.0038213 | 0.0001747 | Building hall (m3.yr) | Estimate | Default (no data) | Default (no data) |  | m3 |  | 18.9259 | 0.0082497 | 0.027709 | 0 | 0.0067939 | [7 empty] | Not concerned | 0 | 0 | 0 | 0 | 0 | 0 | 0 | 0 | 16.5156 | 0.012433 | 0.015207 | 0.016204 | 0.00095198 | 81.8601 | 1.6411 | 0 | 83.5013 | 2512.34 | 255.0721 | 2850.9133 | -2134.3796 | -255.0721 | -2389.4517 | 0.044537 | 0.0008711 | 0 | 0.045408 | 1.3761 | 0.19203 | 1.6135 | -1.1177 | -0.19203 | -1.3098 | 0.15085 | 0.0036384 | 0 | 0.15449 | 6.6064 | 0.23486 | 6.9957 | -6.1297 | -0.23486 | -6.3646 | 0.13199 | 0.0038213 | 0 | 26.5749 | 0.25026 | 26.961 | 0.015359 | 0.0001747 | 0 | 19.8714 | 0.014703 | 19.9016 | 2216.2397 | 41.0281 | 0 | 2257.2679 | 2512.34 | 255.0721 | 5024.6799 | 1.1623 | 0.021777 | 0 | 1.184 | 1.3761 | 0.19203 | 2.7521 | 6.2805 | 0.09096 | 0 | 6.3715 | 6.6064 | 0.23486 | 13.2127 | 26.2291 | 0.095532 | 0 | 26.5749 | 0.25026 | 53.1498 | 19.8523 | 0.0043675 | 0 | 19.8714 | 0.014703 | 39.7428 | 1.0034 | 1.2091 | 90581.4 | 2.6067e-05
Interior layouts | Intermediate floors | Insulation |  | 140 | Wood wool | G | G 2 | G 2.1 |  | 1 |  | 1 | 400 | kg/KBOB-FU | 0.1 |  | Bio-based insulation | Wood and bio-based | 0 | Default (no data) |  | 140 | 1.4 | 400 | 560 | 560 | 0.1 | New |  | 0 |  |  |  | 30 | 30 | 0 | 1 | Materials | Panneau de bois léger à paille de bois liée par du ciment | 07.005 | 560 | kg | 0 | 0 | 0 | 0 | 0 | [5 empty] | 0 | 0 | 0 | 0 | 0 | 0 | 0 | 0 | [6 empty] | 0 | 0 | 0 | 0 | 0 | 0 | [6 empty] | 0 | 0 | 0 | 0 | 0 | 0 | [7 empty] | 0 | 0 | 0 | 0 | 0 | [8 empty] | 0 | 0 | 0 | 0 | 0 | 0 | 0 | 0 | 0 | 0 | 0 | 0 | 0 | 529.9074 | 13.1897 | 0 | 543.0971 | 609.0068 | 65.9097 | 1218.0135 | 0 | 0 | 0 | 0.38525 | 0.007001 | 0 | 0.39225 | 0.41986 | 0.027617 | 0.83973 | 0 | 0 | 0 | 0.85095 | 0.029242 | 0 | 0.88019 | 1.0117 | 0.13151 | 2.0234 | 0 | 0 | 0 | 2.4213 | 0.030711 | 0 | 2.5913 | 0.13925 | 5.1826 | 1.5704 | 0.0014041 | 0 | 1.5792 | 0.007411 | 3.1584 | 529.9074 | 13.1897 | 0 | 543.0971 | 609.0068 | 65.9097 | 1218.0135 | 0.38525 | 0.007001 | 0 | 0.39225 | 0.41986 | 0.027617 | 0.83973 | 0.85095 | 0.029242 | 0 | 0.88019 | 1.0117 | 0.13151 | 2.0234 | 2.4213 | 0.030711 | 0 | 2.5913 | 0.13925 | 5.1826 | 1.5704 | 0.0014041 | 0 | 1.5792 | 0.007411 | 3.1584 | 0.10676 | 0 | 0 | 0.00070044
Envelope | Exterior wall | Insulation |  | 50 | XPS perimeter insulation | E | E 2 | E 2.2 |  | 1 |  | 8 | 35 | kg/KBOB-FU | 0.035 |  | Plastic insulation | Plastics and bitumens | 0 | Default (no data) |  | 50 | 4 | 35 | 140 | 140 | 2.2857 | New |  | 0 |  |  |  | 30 | 30 | 0 | 1 | Materials | Polystyrène extrudé (XPS) | 10.005 | 140 | kg | 0 | 0 | 0 | 0 | 0 | [5 empty] | 0 | 0 | 0 | 0 | 0 | 0 | 0 | 0 | [6 empty] | 0 | 0 | 0 | 0 | 0 | 0 | [6 empty] | 0 | 0 | 0 | 0 | 0 | 0 | [7 empty] | 0 | 0 | 0 | 0 | 0 | [8 empty] | 0 | 0 | 0 | 0 | 0 | 0 | 0 | 0 | 0 | 0 | 0 | 0 | 0 | 3191.0485 | 3.2974 | 0 | 3194.3459 | 3828.6877 | 634.3418 | 7657.3753 | 0 | 0 | 0 | 2.1854 | 0.0017502 | 0 | 2.1871 | 2.7847 | 0.5976 | 5.5695 | 0 | 0 | 0 | 5.6472 | 0.0073104 | 0 | 5.6545 | 5.6936 | 0.039066 | 11.3871 | 0 | 0 | 0 | 5.7632 | 0.0076779 | 0 | 5.8121 | 0.041194 | 11.6242 | 0.12435 | 0.00035102 | 0 | 0.12691 | 0.0022047 | 0.25382 | 3191.0485 | 3.2974 | 0 | 3194.3459 | 3828.6877 | 634.3418 | 7657.3753 | 2.1854 | 0.0017502 | 0 | 2.1871 | 2.7847 | 0.5976 | 5.5695 | 5.6472 | 0.0073104 | 0 | 5.6545 | 5.6936 | 0.039066 | 11.3871 | 5.7632 | 0.0076779 | 0 | 5.8121 | 0.041194 | 11.6242 | 0.12435 | 0.00035102 | 0 | 0.12691 | 0.0022047 | 0.25382 | 0 | 1.7831 | 0 | 0.015622
Interior layouts | Exterior wall | Wood structure |  | 290 | Glued laminated timber | G | G 3 | G 3.2 |  | 1 |  | 2.7 | 510 | kg/KBOB-FU | 0.13 |  | Wood panels | Wood and bio-based | 0 | Default (no data) |  | 290 | 7.83 | 510 | 3993.3 | 3993.3 | 0.20769 | New |  | 0 |  |  |  | 30 | 30 | 0 | 1 | Materials | Bois lamellé / multiplex, colle UF, zone sèche | 07.017 | 3993.3 | kg | 0 | 0 | 0 | 0 | 0 | [5 empty] | 0 | 0 | 0 | 0 | 0 | 0 | 0 | 0 | [6 empty] | 0 | 0 | 0 | 0 | 0 | 0 | [6 empty] | 0 | 0 | 0 | 0 | 0 | 0 | [7 empty] | 0 | 0 | 0 | 0 | 0 | [8 empty] | 0 | 0 | 0 | 0 | 0 | 0 | 0 | 0 | 0 | 0 | 0 | 0 | 0 | 11198.2304 | 94.0541 | 0 | 11292.2845 | 11877.0197 | 584.7352 | 23754.0394 | 0 | 0 | 0 | 4.7882 | 0.049923 | 0 | 4.8381 | 5.2783 | 0.44021 | 10.5567 | 0 | 0 | 0 | 25.3753 | 0.20852 | 0 | 25.5838 | 26.1222 | 0.5384 | 52.2444 | 0 | 0 | 0 | 80.539 | 0.219 | 0 | 81.3317 | 0.5737 | 162.6634 | 55.1085 | 0.010012 | 0 | 55.1523 | 0.033705 | 110.3045 | 11198.2304 | 94.0541 | 0 | 11292.2845 | 11877.0197 | 584.7352 | 23754.0394 | 4.7882 | 0.049923 | 0 | 4.8381 | 5.2783 | 0.44021 | 10.5567 | 25.3753 | 0.20852 | 0 | 25.5838 | 26.1222 | 0.5384 | 52.2444 | 80.539 | 0.219 | 0 | 81.3317 | 0.5737 | 162.6634 | 55.1085 | 0.010012 | 0 | 55.1523 | 0.033705 | 110.3045 | 2.2617 | 4.0876 | 0 | 0.0012116
Envelope | Flat roof | Insulation |  | 232 | Rock wool panel | F | F 1 | F 1.2 |  | 1 |  | 16 | 120 | kg/KBOB-FU | 0.038 |  | Mineral insulation | Other minerals | 0 | Default (no data) |  | 232 | 37.12 | 120 | 4454.4 | 4454.4 | 4.2105 | New |  | 0 |  |  |  | 30 | 30 | 0 | 1 | Materials | Laine de roche, Flumroc | 10.008.01 | 4454.4 | kg | 0 | 0 | 0 | 0 | 0 | [5 empty] | 0 | 0 | 0 | 0 | 0 | 0 | 0 | 0 | [6 empty] | 0 | 0 | 0 | 0 | 0 | 0 | [6 empty] | 0 | 0 | 0 | 0 | 0 | 0 | [7 empty] | 0 | 0 | 0 | 0 | 0 | [8 empty] | 0 | 0 | 0 | 0 | 0 | 0 | 0 | 0 | 0 | 0 | 0 | 0 | 0 | 9230.0041 | 104.9144 | 0 | 9334.9185 | 10048.7055 | 713.787 | 20097.411 | 0 | 0 | 0 | 6.3379 | 0.055688 | 0 | 6.3936 | 6.7579 | 0.36428 | 13.5158 | 0 | 0 | 0 | 23.5057 | 0.2326 | 0 | 23.7383 | 24.5567 | 0.81839 | 49.1135 | 0 | 0 | 0 | 25.5363 | 0.24429 | 0 | 26.6606 | 0.87993 | 53.3211 | 2.0183 | 0.011168 | 0 | 2.0935 | 0.063995 | 4.1869 | 9230.0041 | 104.9144 | 0 | 9334.9185 | 10048.7055 | 713.787 | 20097.411 | 6.3379 | 0.055688 | 0 | 6.3936 | 6.7579 | 0.36428 | 13.5158 | 23.5057 | 0.2326 | 0 | 23.7383 | 24.5567 | 0.81839 | 49.1135 | 25.5363 | 0.24429 | 0 | 26.6606 | 0.87993 | 53.3211 | 2.0183 | 0.011168 | 0 | 2.0935 | 0.063995 | 4.1869 | 0 | 0 | 0 | 0.0014354
Interior layouts | Interior wall | Interior cladding |  | 79 | Plaster panel | G | G 3 | G 3.2 |  | 1 |  | 0.8 | 850 | kg/KBOB-FU |  |  | Minerals | Other minerals | 0 | Default (no data) |  | 79 | 0.632 | 850 | 537.2 | 537.2 | 0 | New |  | 0 |  |  |  | 30 | 30 | 0 | 1 | Materials | Plaque de plâtre cartonnée | 03.008 | 537.2 | kg | 0 | 0 | 0 | 0 | 0 | [5 empty] | 0 | 0 | 0 | 0 | 0 | 0 | 0 | 0 | [6 empty] | 0 | 0 | 0 | 0 | 0 | 0 | [6 empty] | 0 | 0 | 0 | 0 | 0 | 0 | [7 empty] | 0 | 0 | 0 | 0 | 0 | [8 empty] | 0 | 0 | 0 | 0 | 0 | 0 | 0 | 0 | 0 | 0 | 0 | 0 | 0 | 335.4253 | 12.6527 | 0 | 348.078 | 401.286 | 53.208 | 802.5719 | 0 | 0 | 0 | 0.21001 | 0.0067159 | 0 | 0.21673 | 0.2306 | 0.013877 | 0.46121 | 0 | 0 | 0 | 0.92761 | 0.028051 | 0 | 0.95567 | 1.0134 | 0.057735 | 2.0268 | 0 | 0 | 0 | 0.9944 | 0.029461 | 0 | 1.0846 | 0.060777 | 2.1693 | 0.062855 | 0.0013469 | 0 | 0.067237 | 0.0030352 | 0.13447 | 335.4253 | 12.6527 | 0 | 348.078 | 401.286 | 53.208 | 802.5719 | 0.21001 | 0.0067159 | 0 | 0.21673 | 0.2306 | 0.013877 | 0.46121 | 0.92761 | 0.028051 | 0 | 0.95567 | 1.0134 | 0.057735 | 2.0268 | 0.9944 | 0.029461 | 0 | 1.0846 | 0.060777 | 2.1693 | 0.062855 | 0.0013469 | 0 | 0.067237 | 0.0030352 | 0.13447 | 0.013358 | 0 | 0 | 0.00040344
Underground and exterior | Ground floor | Insulation |  | 241.3 | Foam glass gravel | C | C 1 | C 1.2 |  | 1 |  | 15 | 180 | kg/KBOB-FU | 0.082 |  | Mineral insulation | Other minerals | 0 | Default (no data) |  | 241.3 | 36.195 | 180 | 6515.1 | 6515.1 | 1.8293 | New |  | 60 |  |  |  | 60 | 0 | 0 | 0 | Materials | Gravier de verre cellulaire | 10.013 | 6515.1 | kg | 0 | 0 | 0 | 0 | 0 | [5 empty] | 0 | 0 | 0 | 0 | 0 | 0 | 0 | 0 | [6 empty] | 0 | 0 | 0 | 0 | 0 | 0 | 50 |  | Camion 16-32 t |  | To building site - A4 |  | 62.008 | 153.45 | 0.08145 | 0.3402 | 0.3573 | 0.016335 | [7 empty] | 0 | 0 | 0 | 0 | 0 | [8 empty] | 0 | 0 | 0 | 0 | 0 | 0 | 0 | 0 | 0 | 0 | 0 | 0 | 0 | 4113 | 153.45 | 0 | 4266.45 | 0 | 382.5 | 4648.95 | 0 | 0 | 0 | 1.332 | 0.08145 | 0 | 1.4135 | 0 | 0.1143 | 1.5277 | 0 | 0 | 0 | 15.21 | 0.3402 | 0 | 15.5502 | 0 | 0.4734 | 16.0236 | 0 | 0 | 0 | 17.55 | 0.3573 | 0 | 0 | 0.4932 | 18.4005 | 2.34 | 0.016335 | 0 | 0 | 0.01944 | 2.3758 | 4113 | 153.45 | 0 | 4266.45 | 0 | 382.5 | 4648.95 | 1.332 | 0.08145 | 0 | 1.4135 | 0 | 0.1143 | 1.5277 | 15.21 | 0.3402 | 0 | 15.5502 | 0 | 0.4734 | 16.0236 | 17.55 | 0.3573 | 0 | 0 | 0.4932 | 18.4005 | 2.34 | 0.016335 | 0 | 0 | 0.01944 | 2.3758 | 0 | 0 | 0 | 0.00021695
Structure | Exterior wall | Wood structure |  | 317 | Construction wood | C | C 2 | C 2.1 |  | 0.25 |  | 20 | 485 | kg/KBOB-FU | 0.14 |  | Structural wood | Wood and bio-based | 0 | Default (no data) |  | 79.25 | 15.85 | 485 | 7687.25 | 7687.25 | 0.35714 | New |  | 0 |  |  |  | 60 | 60 | 0 | 0 | Materials | Bois massif hêtre / chêne, séché en cellule, raboté, production Suisse | 07.008.01 | 7687.25 | kg | 0 | 0 | 0 | 0 | 0 | [5 empty] | 0 | 0 | 0 | 0 | 0 | 0 | 0 | 0 | [6 empty] | 0 | 0 | 0 | 0 | 0 | 0 | [6 empty] | 0 | 0 | 0 | 0 | 0 | 0 | [7 empty] | 0 | 0 | 0 | 0 | 0 | [8 empty] | 0 | 0 | 0 | 0 | 0 | 0 | 0 | 0 | 0 | 0 | 0 | 0 | 0 | 3536.1987 | 181.0576 | 0 | 3717.2563 | 0 | 667.9486 | 4385.205 | 0 | 0 | 0 | 0.88352 | 0.096104 | 0 | 0.97962 | 0 | 0.41415 | 1.3938 | 0 | 0 | 0 | 5.1291 | 0.40141 | 0 | 5.5305 | 0 | 0.94299 | 6.4735 | 0 | 0 | 0 | 83.5732 | 0.42158 | 0 | 0 | 1.0067 | 85.0015 | 78.476 | 0.019274 | 0 | 0 | 0.063609 | 78.5589 | 3536.1987 | 181.0576 | 0 | 3717.2563 | 0 | 667.9486 | 4385.205 | 0.88352 | 0.096104 | 0 | 0.97962 | 0 | 0.41415 | 1.3938 | 5.1291 | 0.40141 | 0 | 5.5305 | 0 | 0.94299 | 6.4735 | 83.5732 | 0.42158 | 0 | 0 | 1.0067 | 85.0015 | 78.476 | 0.019274 | 0 | 0 | 0.063609 | 78.5589 | 4.7893 | 0 | 0 | 0.00012743
Envelope | Exterior wall | Sealing |  | 49.6 | Sealing | E | E 2 | E 2.2 |  | 1 |  | 0.2 | 950 | kg/KBOB-FU | 0.2 |  | Plastics and bitumens | Plastics and bitumens | 0 | Default (no data) |  | 49.6 | 0.0992 | 950 | 94.24 | 94.24 | 0.01 | New |  | 0 |  |  |  | 30 | 30 | 0 | 1 | Materials | Polypropylène (PP) | 13.003 | 94.24 | kg | 0 | 0 | 0 | 0 | 0 | [5 empty] | 0 | 0 | 0 | 0 | 0 | 0 | 0 | 0 | [6 empty] | 0 | 0 | 0 | 0 | 0 | 0 | [6 empty] | 0 | 0 | 0 | 0 | 0 | 0 | [7 empty] | 0 | 0 | 0 | 0 | 0 | [8 empty] | 0 | 0 | 0 | 0 | 0 | 0 | 0 | 0 | 0 | 0 | 0 | 0 | 0 | 468.6614 | 2.2196 | 0 | 470.881 | 789.8312 | 318.9501 | 1579.6624 | 0 | 0 | 0 | 0.31244 | 0.0011782 | 0 | 0.31362 | 0.62215 | 0.30854 | 1.2443 | 0 | 0 | 0 | 2.9291 | 0.0049209 | 0 | 2.9341 | 2.9613 | 0.027208 | 5.9225 | 0 | 0 | 0 | 2.9812 | 0.0051683 | 0 | 3.0154 | 0.029031 | 6.0308 | 0.052985 | 0.00023628 | 0 | 0.055044 | 0.0018226 | 0.11009 | 468.6614 | 2.2196 | 0 | 470.881 | 789.8312 | 318.9501 | 1579.6624 | 0.31244 | 0.0011782 | 0 | 0.31362 | 0.62215 | 0.30854 | 1.2443 | 2.9291 | 0.0049209 | 0 | 2.9341 | 2.9613 | 0.027208 | 5.9225 | 2.9812 | 0.0051683 | 0 | 3.0154 | 0.029031 | 6.0308 | 0.052985 | 0.00023628 | 0 | 0.055044 | 0.0018226 | 0.11009 | 0 | 1.5492 | 0 | 0.0033279
Envelope | Flat roof | Sealing |  | 232 | Vapor barrier | F | F 2 | F 2.1 |  | 1 |  | 0.05 | 920 | kg/KBOB-FU | 0.2 |  | Plastics and bitumens | Plastics and bitumens | 0 | Default (no data) |  | 232 | 0.116 | 920 | 106.72 | 106.72 | 0.0025 | New |  | 0 |  |  |  | 30 | 30 | 0 | 1 | Materials | Barrière de vapeur PE | 09.002 | 106.72 | kg | 0 | 0 | 0 | 0 | 0 | [5 empty] | 0 | 0 | 0 | 0 | 0 | 0 | 0 | 0 | [6 empty] | 0 | 0 | 0 | 0 | 0 | 0 | [6 empty] | 0 | 0 | 0 | 0 | 0 | 0 | [7 empty] | 0 | 0 | 0 | 0 | 0 | [8 empty] | 0 | 0 | 0 | 0 | 0 | 0 | 0 | 0 | 0 | 0 | 0 | 0 | 0 | 607.3856 | 2.5136 | 0 | 609.8991 | 1024.1597 | 414.2605 | 2048.3193 | 0 | 0 | 0 | 0.40542 | 0.0013342 | 0 | 0.40675 | 0.80037 | 0.39362 | 1.6007 | 0 | 0 | 0 | 3.6266 | 0.0055726 | 0 | 3.6322 | 3.663 | 0.030812 | 7.326 | 0 | 0 | 0 | 3.7446 | 0.0058527 | 0 | 3.7828 | 0.032433 | 7.5657 | 0.12443 | 0.00026757 | 0 | 0.12629 | 0.0015922 | 0.25257 | 607.3856 | 2.5136 | 0 | 609.8991 | 1024.1597 | 414.2605 | 2048.3193 | 0.40542 | 0.0013342 | 0 | 0.40675 | 0.80037 | 0.39362 | 1.6007 | 3.6266 | 0.0055726 | 0 | 3.6322 | 3.663 | 0.030812 | 7.326 | 3.7446 | 0.0058527 | 0 | 3.7828 | 0.032433 | 7.5657 | 0.12443 | 0.00026757 | 0 | 0.12629 | 0.0015922 | 0.25257 | 0 | 1.6511 | 0 | 0.0038114
Envelope | Flat roof | Sealing |  | 232 | Sealing | F | F 2 | F 2.1 |  | 1 |  | 0.5 | 70 | kg/KBOB-FU | 0.05 |  | Plastics and bitumens | Plastics and bitumens | 0 | Default (no data) |  | 232 | 1.16 | 70 | 81.2 | 81.2 | 0.1 | New |  | 0 |  |  |  | 30 | 30 | 0 | 1 | Materials | Lé d'étanchéité bitumineux | 09.003 | 81.2 | kg | 0 | 0 | 0 | 0 | 0 | [5 empty] | 0 | 0 | 0 | 0 | 0 | 0 | 0 | 0 | [6 empty] | 0 | 0 | 0 | 0 | 0 | 0 | [6 empty] | 0 | 0 | 0 | 0 | 0 | 0 | [7 empty] | 0 | 0 | 0 | 0 | 0 | [8 empty] | 0 | 0 | 0 | 0 | 0 | 0 | 0 | 0 | 0 | 0 | 0 | 0 | 0 | 215.3668 | 1.9125 | 0 | 217.2793 | 489.8528 | 272.5736 | 979.7056 | 0 | 0 | 0 | 0.11217 | 0.0010151 | 0 | 0.11319 | 0.37454 | 0.26136 | 0.74908 | 0 | 0 | 0 | 1.346 | 0.00424 | 0 | 1.3503 | 1.3801 | 0.029837 | 2.7602 | 0 | 0 | 0 | 1.3797 | 0.0044532 | 0 | 1.4157 | 0.03152 | 2.8313 | 0.028603 | 0.00020359 | 0 | 0.030422 | 0.0016153 | 0.060844 | 215.3668 | 1.9125 | 0 | 217.2793 | 489.8528 | 272.5736 | 979.7056 | 0.11217 | 0.0010151 | 0 | 0.11319 | 0.37454 | 0.26136 | 0.74908 | 1.346 | 0.00424 | 0 | 1.3503 | 1.3801 | 0.029837 | 2.7602 | 1.3797 | 0.0044532 | 0 | 1.4157 | 0.03152 | 2.8313 | 0.028603 | 0.00020359 | 0 | 0.030422 | 0.0016153 | 0.060844 | 0 | 0.82669 | 0 | 0.0013939
Underground and exterior | Ground floor | Sealing |  | 241.3 | Polyethylen film | C | C 1 | C 1.2 |  | 1 |  | 0.01 | 1380 | kg/KBOB-FU | 0.2 |  | Plastics and bitumens | Plastics and bitumens | 0 | Default (no data) |  | 241.3 | 0.02413 | 1380 | 33.2994 | 33.2994 | 0.0005 | New |  | 0 |  |  |  | 60 | 60 | 0 | 0 | Materials | Feuille de polyéthylène (PE) | 09.007 | 33.2994 | kg | 0 | 0 | 0 | 0 | 0 | [5 empty] | 0 | 0 | 0 | 0 | 0 | 0 | 0 | 0 | [6 empty] | 0 | 0 | 0 | 0 | 0 | 0 | [6 empty] | 0 | 0 | 0 | 0 | 0 | 0 | [7 empty] | 0 | 0 | 0 | 0 | 0 | [8 empty] | 0 | 0 | 0 | 0 | 0 | 0 | 0 | 0 | 0 | 0 | 0 | 0 | 0 | 189.52 | 0.7843 | 0 | 190.3043 | 0 | 129.26 | 319.5643 | 0 | 0 | 0 | 0.1265 | 0.0004163 | 0 | 0.12692 | 0 | 0.12282 | 0.24974 | 0 | 0 | 0 | 1.1316 | 0.0017388 | 0 | 1.1333 | 0 | 0.009614 | 1.143 | 0 | 0 | 0 | 1.1684 | 0.0018262 | 0 | 0 | 0.01012 | 1.1803 | 0.038824 | 8.349e-05 | 0 | 0 | 0.0004968 | 0.039404 | 189.52 | 0.7843 | 0 | 190.3043 | 0 | 129.26 | 319.5643 | 0.1265 | 0.0004163 | 0 | 0.12692 | 0 | 0.12282 | 0.24974 | 1.1316 | 0.0017388 | 0 | 1.1333 | 0 | 0.009614 | 1.143 | 1.1684 | 0.0018262 | 0 | 0 | 0.01012 | 1.1803 | 0.038824 | 8.349e-05 | 0 | 0 | 0.0004968 | 0.039404 | 0 | 0.5428 | 0 | 0.0038114
Structure | Exterior wall | Wood structure |  | 49.6 | Construction wood | C | C 2 | C 2.1 |  | 1 |  | 20 | 500 | kg/KBOB-FU | 0.13 |  | Structural wood | Wood and bio-based | 0 | Default (no data) |  | 49.6 | 9.92 | 500 | 4960 | 4960 | 1.5385 | New |  | 0 |  |  |  | 60 | 60 | 0 | 0 | Materials | Bois massif épicéa / sapin / mélèze, séché à l'air, brut, production Suisse | 07.009.01 | 4960 | kg | 0 | 0 | 0 | 0 | 0 | [5 empty] | 0 | 0 | 0 | 0 | 0 | 0 | 0 | 0 | [6 empty] | 0 | 0 | 0 | 0 | 0 | 0 | [6 empty] | 0 | 0 | 0 | 0 | 0 | 0 | [7 empty] | 0 | 0 | 0 | 0 | 0 | [8 empty] | 0 | 0 | 0 | 0 | 0 | 0 | 0 | 0 | 0 | 0 | 0 | 0 | 0 | 1664.9814 | 116.8228 | 0 | 1781.8041 | 0 | 430.9767 | 2212.7808 | 0 | 0 | 0 | 0.55431 | 0.062009 | 0 | 0.61632 | 0 | 0.26722 | 0.88354 | 0 | 0 | 0 | 2.6653 | 0.259 | 0 | 2.9243 | 0 | 0.60844 | 3.5328 | 0 | 0 | 0 | 36.0403 | 0.27202 | 0 | 0 | 0.64955 | 36.9619 | 33.3681 | 0.012436 | 0 | 0 | 0.041042 | 33.4216 | 1664.9814 | 116.8228 | 0 | 1781.8041 | 0 | 430.9767 | 2212.7808 | 0.55431 | 0.062009 | 0 | 0.61632 | 0 | 0.26722 | 0.88354 | 2.6653 | 0.259 | 0 | 2.9243 | 0 | 0.60844 | 3.5328 | 36.0403 | 0.27202 | 0 | 0 | 0.64955 | 36.9619 | 33.3681 | 0.012436 | 0 | 0 | 0.041042 | 33.4216 | 2.8298 | 0 | 0 | 0.00012426
Underground and exterior | Ground floor | Insulation |  | 241.3 | Ground PIR insulation | C | C 1 | C 1.2 |  | 1 |  | 12 | 30 | kg/KBOB-FU |  |  | Plastic insulation | Plastics and bitumens | 0 | Default (no data) |  | 241.3 | 28.956 | 30 | 868.68 | 868.68 | 0 | New |  | 0 |  |  |  | 60 | 60 | 0 | 0 | Materials | Polyuréthane (PUR/PIR) | 10.006 | 868.68 | kg | 0 | 0 | 0 | 0 | 0 | [5 empty] | 0 | 0 | 0 | 0 | 0 | 0 | 0 | 0 | [6 empty] | 0 | 0 | 0 | 0 | 0 | 0 | [6 empty] | 0 | 0 | 0 | 0 | 0 | 0 | [7 empty] | 0 | 0 | 0 | 0 | 0 | [8 empty] | 0 | 0 | 0 | 0 | 0 | 0 | 0 | 0 | 0 | 0 | 0 | 0 | 0 | 8988 | 20.46 | 0 | 9008.46 | 0 | 3504 | 12512.46 | 0 | 0 | 0 | 5.748 | 0.01086 | 0 | 5.7589 | 0 | 3.18 | 8.9389 | 0 | 0 | 0 | 35.4 | 0.04536 | 0 | 35.4454 | 0 | 0.8184 | 36.2638 | 0 | 0 | 0 | 36.36 | 0.04764 | 0 | 0 | 0.8388 | 37.2464 | 0.9672 | 0.002178 | 0 | 0 | 0.02064 | 0.99002 | 8988 | 20.46 | 0 | 9008.46 | 0 | 3504 | 12512.46 | 5.748 | 0.01086 | 0 | 5.7589 | 0 | 3.18 | 8.9389 | 35.4 | 0.04536 | 0 | 35.4454 | 0 | 0.8184 | 36.2638 | 36.36 | 0.04764 | 0 | 0 | 0.8388 | 37.2464 | 0.9672 | 0.002178 | 0 | 0 | 0.02064 | 0.99002 | 0 | 10.296 | 0 | 0.0066294
Underground and exterior | Preparatory works | Excavation |  |  | Excavation work | B | B 6 | B 6.2 |  | 1 | [6 empty] | Preparatory works |  | 0 |  |  | 0 | 50 | 0 | 0 | 0 |  | New | [5 empty] | 0 | 0 | 0 | 0 | Transport | Excavations mécaniques, en moyenne | 62.001 | 50 | m3 | 0 | 0 | 0 | 0 | 0 | [5 empty] | 0 | 0 | 0 | 0 | 0 | 0 | 0 | 0 | [6 empty] | 0 | 0 | 0 | 0 | 0 | 0 | [6 empty] | 0 | 0 | 0 | 0 | 0 | 0 | [7 empty] | 0 | 0 | 0 | 0 | 0 | [8 empty] | 0 | 0 | 0 | 0 | 0 | 0 | 0 | 0 | 0 | 0 | 0 | 0 | 0 | 47.6585 | 0 | 0 | 47.6585 | 0 | 0 | 47.6585 | 0 | 0 | 0 | 0.029907 | 0 | 0 | 0.029907 | 0 | 0 | 0.029907 | 0 | 0 | 0 | 0.11328 | 0 | 0 | 0.11328 | 0 | 0 | 0.11328 | 0 | 0 | 0 |  | 0 | 0 | 0 |  |  |  | 0 | 0 |  |  |  | 47.6585 | 0 | 0 | 47.6585 | 0 | 0 | 47.6585 | 0.029907 | 0 | 0 | 0.029907 | 0 | 0 | 0.029907 | 0.11328 | 0 | 0 | 0.11328 | 0 | 0 | 0.11328 |  | 0 | 0 | 0 |  |  |  | 0 | 0 |  |  |  | 0 | 0 | 0
Structure | External steel assembly | Grating platform |  | 420 | Galvanized steel | C | C 4 | C 4.3 |  | 1 |  | 2.5 | 25.4 | kg/m² |  |  | Structural steel | Structural steel | 0 | Default (no data) |  | 420 | 10.5 | 25.4 | 10668 | 10668 | 0 | New |  | 0 |  |  |  | 60 | 60 | 0 | 0 | Materials | Tôle d'acier, zinguée | 06.011 | 10668 | kg | 0 | 0 | 0 | 0 | 0 | [5 empty] | 0 | 0 | 0 | 0 | 0 | 0 | 0 | 0 | [6 empty] | 0 | 0 | 0 | 0 | 0 | 0 | [6 empty] | 0 | 0 | 0 | 0 | 0 | 0 | [7 empty] | 0 | 0 | 0 | 0 | 0 | [8 empty] | 0 | 0 | 0 | 0 | 0 | 0 | 0 | 0 | 0 | 0 | 0 | 0 | 0 | 224000 | 251.2632 | 0 | 224251.2632 | 0 | 163.5789 | 224414.8421 | 0 | 0 | 0 | 66.0211 | 0.13337 | 0 | 66.1544 | 0 | 0.10213 | 66.2565 | 0 | 0 | 0 | 229.8947 | 0.55705 | 0 | 230.4518 | 0 | 0.40084 | 230.8526 | 0 | 0 | 0 | 250.5263 | 0.58505 | 0 | 0 | 0.40968 | 251.5211 | 20.1895 | 0.026747 | 0 | 0 | 0.0083558 | 20.2246 | 224000 | 251.2632 | 0 | 224251.2632 | 0 | 163.5789 | 224414.8421 | 66.0211 | 0.13337 | 0 | 66.1544 | 0 | 0.10213 | 66.2565 | 229.8947 | 0.55705 | 0 | 230.4518 | 0 | 0.40084 | 230.8526 | 250.5263 | 0.58505 | 0 | 0 | 0.40968 | 251.5211 | 20.1895 | 0.026747 | 0 | 0 | 0.0083558 | 20.2246 | 0 | 0 | 0 | 0.0062012
Underground and exterior | Foundations | Concrete structure |  | 24 | Steel armature (concrete) | C | C 1 | C 1.3 |  | 0.025478 |  | 50 | 7850 | kg/KBOB-FU |  |  | Steel reinforcement bars | Steel reinforcement bars | 0 | Default (no data) |  | 0.61146 | 0.30573 | 7850 | 2400 | 2400 | 0 | New |  | 0 |  |  |  | 60 | 60 | 0 | 0 | Materials | Acier d'armature | 06.003 | 2400 | kg | 0 | 0 | 0 | 0 | 0 | [5 empty] | 0 | 0 | 0 | 0 | 0 | 0 | 0 | 0 | [6 empty] | 0 | 0 | 0 | 0 | 0 | 0 | [6 empty] | 0 | 0 | 0 | 0 | 0 | 0 | [7 empty] | 0 | 0 | 0 | 0 | 0 | [8 empty] | 0 | 0 | 0 | 0 | 0 | 0 | 0 | 0 | 0 | 0 | 0 | 0 | 0 | 5205.1388 | 56.5271 | 0 | 5261.666 | 0 | 64.6498 | 5326.3158 | 0 | 0 | 0 | 2.5628 | 0.030004 | 0 | 2.5928 | 0 | 0.040448 | 2.6332 | 0 | 0 | 0 | 11.2391 | 0.12532 | 0 | 11.3644 | 0 | 0.16743 | 11.5319 | 0 | 0 | 0 | 12.3995 | 0.13162 | 0 | 0 | 0.17406 | 12.7052 | 1.1604 | 0.0060174 | 0 | 0 | 0.0065313 | 1.1729 | 5205.1388 | 56.5271 | 0 | 5261.666 | 0 | 64.6498 | 5326.3158 | 2.5628 | 0.030004 | 0 | 2.5928 | 0 | 0.040448 | 2.6332 | 11.2391 | 0.12532 | 0 | 11.3644 | 0 | 0.16743 | 11.5319 | 12.3995 | 0.13162 | 0 | 0 | 0.17406 | 12.7052 | 1.1604 | 0.0060174 | 0 | 0 | 0.0065313 | 1.1729 | 0 | 0 | 0 | 0.0010803
Underground and exterior | Foundations | Concrete structure |  | 4 | Steel armature (concrete) | C | C 1 | C 1.3 |  | 0.025478 |  | 50 | 7850 | kg/KBOB-FU |  |  | Steel reinforcement bars | Steel reinforcement bars | 0 | Default (no data) |  | 0.10191 | 0.050955 | 7850 | 400 | 400 | 0 | New |  | 0 |  |  |  | 60 | 60 | 0 | 0 | Materials | Acier d'armature | 06.003 | 400 | kg | 0 | 0 | 0 | 0 | 0 | [5 empty] | 0 | 0 | 0 | 0 | 0 | 0 | 0 | 0 | [6 empty] | 0 | 0 | 0 | 0 | 0 | 0 | [6 empty] | 0 | 0 | 0 | 0 | 0 | 0 | [7 empty] | 0 | 0 | 0 | 0 | 0 | [8 empty] | 0 | 0 | 0 | 0 | 0 | 0 | 0 | 0 | 0 | 0 | 0 | 0 | 0 | 867.5231 | 9.4212 | 0 | 876.9443 | 0 | 10.775 | 887.7193 | 0 | 0 | 0 | 0.42713 | 0.0050007 | 0 | 0.43213 | 0 | 0.0067413 | 0.43887 | 0 | 0 | 0 | 1.8732 | 0.020887 | 0 | 1.8941 | 0 | 0.027904 | 1.922 | 0 | 0 | 0 | 2.0666 | 0.021937 | 0 | 0 | 0.02901 | 2.1175 | 0.1934 | 0.0010029 | 0 | 0 | 0.0010885 | 0.19549 | 867.5231 | 9.4212 | 0 | 876.9443 | 0 | 10.775 | 887.7193 | 0.42713 | 0.0050007 | 0 | 0.43213 | 0 | 0.0067413 | 0.43887 | 1.8732 | 0.020887 | 0 | 1.8941 | 0 | 0.027904 | 1.922 | 2.0666 | 0.021937 | 0 | 0 | 0.02901 | 2.1175 | 0.1934 | 0.0010029 | 0 | 0 | 0.0010885 | 0.19549 | 0 | 0 | 0 | 0.0010803
Underground and exterior | Ground floor | Concrete structure |  | 241.3 | Steel armature (concrete) | C | C 1 | C 1.4 |  | 0.025478 |  | 10 | 7850 | kg/KBOB-FU |  |  | Steel reinforcement bars | Steel reinforcement bars | 0 | Default (no data) |  | 6.1478 | 0.61478 | 7850 | 4826 | 4826 | 0 | New |  | 0 |  |  |  | 60 | 60 | 0 | 0 | Materials | Acier d'armature | 06.003 | 4826 | kg | 0 | 0 | 0 | 0 | 0 | [5 empty] | 0 | 0 | 0 | 0 | 0 | 0 | 0 | 0 | [6 empty] | 0 | 0 | 0 | 0 | 0 | 0 | [6 empty] | 0 | 0 | 0 | 0 | 0 | 0 | [7 empty] | 0 | 0 | 0 | 0 | 0 | [8 empty] | 0 | 0 | 0 | 0 | 0 | 0 | 0 | 0 | 0 | 0 | 0 | 0 | 0 | 10466.6667 | 113.6667 | 0 | 10580.3333 | 0 | 130 | 10710.3333 | 0 | 0 | 0 | 5.1533 | 0.060333 | 0 | 5.2137 | 0 | 0.081333 | 5.295 | 0 | 0 | 0 | 22.6 | 0.252 | 0 | 22.852 | 0 | 0.33667 | 23.1887 | 0 | 0 | 0 | 24.9333 | 0.26467 | 0 | 0 | 0.35 | 25.548 | 2.3333 | 0.0121 | 0 | 0 | 0.013133 | 2.3586 | 10466.6667 | 113.6667 | 0 | 10580.3333 | 0 | 130 | 10710.3333 | 5.1533 | 0.060333 | 0 | 5.2137 | 0 | 0.081333 | 5.295 | 22.6 | 0.252 | 0 | 22.852 | 0 | 0.33667 | 23.1887 | 24.9333 | 0.26467 | 0 | 0 | 0.35 | 25.548 | 2.3333 | 0.0121 | 0 | 0 | 0.013133 | 2.3586 | 0 | 0 | 0 | 0.0010803
Technical systems | Water installation | Water emitter | Ceramic sanitary equipments |  | WC | D | D 8 | D 8 | 15 | 6 | 6 |  | 42 | kg/Stk. |  |  | Sanitary elements | Sanitary elements | 0 | Default (no data) |  | 0 | 0.48 | 42 | 252 | 252 | 0 | Reused | Ex-situ dismantling (building) | 20 | Default (no data) | 1 |  | 30 | 10 | 30 | 1 | Reuse-LCA New materials | WC céramique | 100.01 | 6 | Stk. | 0 | 0 | 0 | 0 | 0 | Estimate | 2 | min/item | 598 | Electric | 0.2 | 0.1196 | 45.02 | 0.084756 | 2.0652e-05 | 0.00034365 | 0.00043617 | 9.186e-05 | 3.7 | Project specific | Véhicule de transport, jusqu'à 3.5 t | Project specific | To storage - A2 | Basel - Bottmingen (BS) | 62.007 | 3.7095 | 0.002254 | 0.0093382 | 0.0097375 | 0.000398 | 5 | Project specific | Véhicule de transport, jusqu'à 3.5 t | Project specific | To building site - A4 | Bottmingen - Munchenstein | 62.007 | 5.0128 | 0.003046 | 0.012619 | 0.013159 | 0.00053784 | Building hall (m3.yr) | Estimate | Project specific | Project specific | 0.78171 | m3 | 0.58 | 2.4427 | 0.0010647 | 0.0035763 | 0 | 0.00087685 | [7 empty] | Not concerned | 0 | 0 | 0 | 0 | 0 | 0 | 0 | 0 | 0 | 0 | 0 | 0 | 0 | 6.2369 | 5.0128 | 0 | 11.2498 | 1671.3311 | 24.2851 | 1706.866 | -1634.8737 | -24.2851 | -1659.1589 | 0.0033394 | 0.003046 | 0 | 0.0063854 | 0.86171 | 0.0048487 | 0.87294 | -0.85037 | -0.0048487 | -0.85522 | 0.013258 | 0.012619 | 0 | 0.025877 | 4.2612 | 0.029258 | 4.3164 | -4.2056 | -0.029258 | -4.2348 | 0.010174 | 0.013159 | 0 | 4.4067 | 0.033154 | 4.4632 | 0.0013667 | 0.00053784 | 0 | 0.1488 | 0.0039453 | 0.15465 | 1641.1107 | 5.9354 | 0 | 1647.046 | 1671.3311 | 24.2851 | 3342.6622 | 0.85371 | 0.0031504 | 0 | 0.85686 | 0.86171 | 0.0048487 | 1.7234 | 4.2188 | 0.013159 | 0 | 4.232 | 4.2612 | 0.029258 | 8.5225 | 4.3597 | 0.01382 | 0 | 1671.3311 | 0.033154 | 1675.7378 | 0.14422 | 0.00063183 | 0 | 4.4067 | 0.0039453 | 4.5555 | 0 | 0 | 2192.4 | 2.5339e-05
Technical systems | Heat distribution | Heat distribution |  | 3.9432 | Insulated steel pipes under ground floor | D | D 5 | D 5.3 |  | 1 |  | 0.4 | 6550 | kg/KBOB-FU |  |  | HVAC | HVAC | 0 | Default (no data) |  | 3.9432 | 0.015773 | 6550 | 103.3122 | 103.3122 | 0 | New |  | 0 |  |  |  | 60 | 60 | 0 | 0 | Materials | Fer de fonte | 13.005 | 103.3122 | kg | 0 | 0 | 0 | 0 | 0 | [5 empty] | 0 | 0 | 0 | 0 | 0 | 0 | 0 | 0 | [6 empty] | 0 | 0 | 0 | 0 | 0 | 0 | [6 empty] | 0 | 0 | 0 | 0 | 0 | 0 | [7 empty] | 0 | 0 | 0 | 0 | 0 | [8 empty] | 0 | 0 | 0 | 0 | 0 | 0 | 0 | 0 | 0 | 0 | 0 | 0 | 0 | 806.3457 | 2.4333 | 0 | 808.779 | 0 | 1.5841 | 810.3632 | 0 | 0 | 0 | 0.29828 | 0.0012916 | 0 | 0.29957 | 0 | 0.00098902 | 0.30056 | 0 | 0 | 0 | 0.7778 | 0.0053947 | 0 | 0.7832 | 0 | 0.0038819 | 0.78708 | 0 | 0 | 0 | 0.81634 | 0.0056658 | 0 | 0 | 0.0039675 | 0.82597 | 0.038105 | 0.00025903 | 0 | 0 | 8.092e-05 | 0.038445 | 806.3457 | 2.4333 | 0 | 808.779 | 0 | 1.5841 | 810.3632 | 0.29828 | 0.0012916 | 0 | 0.29957 | 0 | 0.00098902 | 0.30056 | 0.7778 | 0.0053947 | 0 | 0.7832 | 0 | 0.0038819 | 0.78708 | 0.81634 | 0.0056658 | 0 | 0 | 0.0039675 | 0.82597 | 0.038105 | 0.00025903 | 0 | 0 | 8.092e-05 | 0.038445 | 0 | 0 | 0 | 0.0028996
Technical systems | Water installation | Water emitter | Ceramic sanitary equipments |  | Urinals | D | D 8 | D 8 | 16 | 2 | 2 |  | 42 | kg/Stk. |  |  | Sanitary elements | Sanitary elements | 0 | Default (no data) |  | 0 | 0.16 | 42 | 84 | 84 | 0 | Reused | Ex-situ dismantling (building) | 20 | Default (no data) | 1 |  | 30 | 10 | 30 | 1 | Reuse-LCA New materials | WC céramique | 100.01 | 2 | Stk. | 0 | 0 | 0 | 0 | 0 | Estimate | 2 | min/item | 598 | Electric | 0.066667 | 0.039867 | 45.02 | 0.028252 | 6.884e-06 | 0.00011455 | 0.00014539 | 3.062e-05 | 3.7 | Project specific | Véhicule de transport, jusqu'à 3.5 t | Project specific | To storage - A2 | Basel - Bottmingen (BS) | 62.007 | 1.2365 | 0.00075135 | 0.0031127 | 0.0032458 | 0.00013267 | 5 | Project specific | Véhicule de transport, jusqu'à 3.5 t | Project specific | To building site - A4 | Bottmingen - Munchenstein | 62.007 | 1.6709 | 0.0010153 | 0.0042064 | 0.0043862 | 0.00017928 | Building hall (m3.yr) | Estimate | Project specific | Project specific | 0.18571 | m3 | 0.58 | 0.58031 | 0.00025296 | 0.00084963 | 0 | 0.00020832 | [7 empty] | Not concerned | 0 | 0 | 0 | 0 | 0 | 0 | 0 | 0 | 0 | 0 | 0 | 0 | 0 | 1.8451 | 1.6709 | 0 | 3.516 | 557.1104 | 8.095 | 568.7214 | -545.1918 | -8.095 | -553.2869 | 0.0010112 | 0.0010153 | 0 | 0.0020265 | 0.28724 | 0.0016162 | 0.29088 | -0.28356 | -0.0016162 | -0.28517 | 0.0040769 | 0.0042064 | 0 | 0.0082833 | 1.4204 | 0.0097527 | 1.4384 | -1.4022 | -0.0097527 | -1.4119 | 0.0033912 | 0.0043862 | 0 | 1.4689 | 0.011051 | 1.4877 | 0.0003716 | 0.00017928 | 0 | 0.049599 | 0.0013151 | 0.051465 | 547.0369 | 1.9785 | 0 | 549.0153 | 557.1104 | 8.095 | 1114.2207 | 0.28457 | 0.0010501 | 0 | 0.28562 | 0.28724 | 0.0016162 | 0.57447 | 1.4063 | 0.0043862 | 0 | 1.4107 | 1.4204 | 0.0097527 | 2.8408 | 1.4532 | 0.0046067 | 0 | 557.1104 | 0.011051 | 558.5793 | 0.048073 | 0.00021061 | 0 | 1.4689 | 0.0013151 | 1.5185 | 0 | 0 | 730.8 | 2.4125e-05
Technical systems | Water installation | Water emitter | Ceramic sanitary equipments |  | Sinks | D | D 8 | D 8 | 18 | 2 | 2 |  |  | [KBOB density] |  |  | Sanitary elements | Sanitary elements | 0 | Default (no data) |  | 0 | 0 | 30.1 | 60.2 | 60.2 | 0 | Reused | Ex-situ dismantling (building) | 7.5 | Default (no data) | 1 |  | 30 | 22.5 | 30 | 1 | Reuse-LCA New materials | Lavabo céramique | 100.02 | 2 | Stk. | 0 | 0 | 0 | 0 | 0 | Estimate | 2 | min/item | 598 | Electric | 0.066667 | 0.039867 | 45.02 | 0.028252 | 6.884e-06 | 0.00011455 | 0.00014539 | 3.062e-05 |  | Not concerned |  | Not concerned |  |  | 0 | 0 | 0 | 0 | 0 | 0 | 9.8 | Project specific | Véhicule de transport, jusqu'à 3.5 t | Project specific | To building site - A4 | Klybeckstrasse, Basel - Munchenstein | 62.007 | 2.3471 | 0.0014262 | 0.0059086 | 0.0061612 | 0.00025183 |  | Not concerned | Not concerned | Not concerned |  |  | 0 | 0 | 0 | 0 | 0 | 0 | [7 empty] | Not concerned | 0 | 0 | 0 | 0 | 0 | 0 | 0 | 0 | 0 | 0 | 0 | 0 | 0 | 0.028252 | 2.3471 | 0 | 2.3754 | 388.3774 | 5.6914 | 396.4442 | -381.2399 | -5.6914 | -386.9313 | 6.884e-06 | 0.0014262 | 0 | 0.0014331 | 0.19637 | 0.0011162 | 0.19892 | -0.1945 | -0.0011162 | -0.19561 | 0.00011455 | 0.0059086 | 0 | 0.0060231 | 0.93272 | 0.0067965 | 0.94554 | -0.92266 | -0.0067965 | -0.92946 | 0.00014539 | 0.0061612 | 0 | 0.96421 | 0.0077359 | 0.97825 | 3.062e-05 | 0.00025183 | 0 | 0.032028 | 0.00093383 | 0.033245 | 381.2681 | 1.4179 | 0 | 382.686 | 388.3774 | 5.6914 | 776.7548 | 0.1945 | 0.0007526 | 0 | 0.19525 | 0.19637 | 0.0011162 | 0.39274 | 0.92278 | 0.0031435 | 0 | 0.92592 | 0.93272 | 0.0067965 | 1.8654 | 0.95317 | 0.0033015 | 0 | 388.3774 | 0.0077359 | 389.3416 | 0.030944 | 0.00015094 | 0 | 0.96421 | 0.00093383 | 0.99624 | 0 | 0 | 589.96 | 2.3805e-05
Technical systems | Water installation | Water emitter | Ceramic sanitary equipments |  | Washtub | D | D 8 | D 8 | 17 | 1 | 4 |  | 10 | kg/Stk. |  |  | Sanitary elements | Sanitary elements | 0 | Default (no data) |  | 0 | 0 | 10 | 10 | 10 | 0 | Reused | Ex-situ dismantling (building) | 5 | Default (no data) | 1 |  | 30 | 25 | 30 | 1 | Materials | Tôle d'acier, zinguée | 06.011 | 10 | kg | 0 | 0 | 0 | 0 | 0 | Estimate | 2 | min/item | 598 | Electric | 0.033333 | 0.019933 | 45.02 | 0.014126 | 3.442e-06 | 5.7275e-05 | 7.2695e-05 | 1.531e-05 |  | Not concerned |  | Not concerned |  |  | 0 | 0 | 0 | 0 | 0 | 0 | 9.8 | Project specific | Véhicule de transport, jusqu'à 3.5 t | Project specific | To building site - A4 | Klybeckstrasse, Basel - Munchenstein | 62.007 | 0.38989 | 0.00023691 | 0.00098149 | 0.0010235 | 4.1832e-05 |  | Not concerned | Not concerned | Not concerned |  |  | 0 | 0 | 0 | 0 | 0 | 0 | [7 empty] | Not concerned | 0 | 0 | 0 | 0 | 0 | 0 | 0 | 0 | 0 | 0 | 0 | 0 | 0 | 0.014126 | 0.38989 | 0 | 0.40401 | 210.3626 | 0.15334 | 210.92 | -209.9596 | -0.15334 | -210.113 | 3.442e-06 | 0.00023691 | 0 | 0.00024035 | 0.062108 | 9.5731e-05 | 0.062444 | -0.061884 | -9.5731e-05 | -0.061979 | 5.7275e-05 | 0.00098149 | 0 | 0.0010388 | 0.2164 | 0.00037574 | 0.21781 | -0.21544 | -0.00037574 | -0.21582 | 7.2695e-05 | 0.0010235 | 0 | 0.23577 | 0.00038403 | 0.23725 | 1.531e-05 | 4.1832e-05 | 0 | 0.018958 | 7.8326e-06 | 0.019023 | 209.9738 | 0.23553 | 0 | 210.2093 | 210.3626 | 0.15334 | 420.7252 | 0.061887 | 0.00012502 | 0 | 0.062012 | 0.062108 | 9.5731e-05 | 0.12422 | 0.2155 | 0.00052217 | 0 | 0.21602 | 0.2164 | 0.00037574 | 0.43279 | 0.23484 | 0.00054842 | 0 | 210.3626 | 0.00038403 | 210.5984 | 0.018925 | 2.5073e-05 | 0 | 0.23577 | 7.8326e-06 | 0.25473 | 0 | 0 | 98 | 2.4035e-05
Envelope | Exterior wall | Insulation |  | 290 | Rock wool panel | E | E 2 | E 2.2 |  | 0.75 |  | 20 | 38 | kg/KBOB-FU | 0.034 |  | Mineral insulation | Other minerals | 0 | Default (no data) |  | 217.5 | 43.5 | 38 | 1653 | 1653 | 4.4118 | New |  | 0 |  |  |  | 30 | 30 | 0 | 1 | Materials | Laine de roche, Flumroc | 10.008.01 | 1653 | kg | 0 | 0 | 0 | 0 | 0 | [5 empty] | 0 | 0 | 0 | 0 | 0 | 0 | 0 | 0 | [6 empty] | 0 | 0 | 0 | 0 | 0 | 0 | [6 empty] | 0 | 0 | 0 | 0 | 0 | 0 | [7 empty] | 0 | 0 | 0 | 0 | 0 | [8 empty] | 0 | 0 | 0 | 0 | 0 | 0 | 0 | 0 | 0 | 0 | 0 | 0 | 0 | 3425.1969 | 38.9331 | 0 | 3464.1299 | 3729.0118 | 264.8819 | 7458.0236 | 0 | 0 | 0 | 2.352 | 0.020665 | 0 | 2.3726 | 2.5078 | 0.13518 | 5.0156 | 0 | 0 | 0 | 8.7228 | 0.086315 | 0 | 8.8091 | 9.1129 | 0.3037 | 18.2257 | 0 | 0 | 0 | 9.4764 | 0.090654 | 0 | 9.8936 | 0.32654 | 19.7871 | 0.74898 | 0.0041445 | 0 | 0.77687 | 0.023748 | 1.5537 | 3425.1969 | 38.9331 | 0 | 3464.1299 | 3729.0118 | 264.8819 | 7458.0236 | 2.352 | 0.020665 | 0 | 2.3726 | 2.5078 | 0.13518 | 5.0156 | 8.7228 | 0.086315 | 0 | 8.8091 | 9.1129 | 0.3037 | 18.2257 | 9.4764 | 0.090654 | 0 | 9.8936 | 0.32654 | 19.7871 | 0.74898 | 0.0041445 | 0 | 0.77687 | 0.023748 | 1.5537 | 0 | 0 | 0 | 0.0014354
Structure | External steel assembly | Lateral stairs |  |  | Galvanized steel | C | C 4 | C 4.2 |  | 1 |  |  | 7850 | kg/KBOB-FU |  |  | Structural steel | Structural steel | 0 | Default (no data) |  | 0 | 0.857 | 7850 | 6727.45 | 6727.45 | 0 | New |  | 0 |  |  |  | 60 | 60 | 0 | 0 | Materials | Tôle d'acier, zinguée | 06.011 | 6727.45 | kg | 0 | 0 | 0 | 0 | 0 | [5 empty] | 0 | 0 | 0 | 0 | 0 | 0 | 0 | 0 | [6 empty] | 0 | 0 | 0 | 0 | 0 | 0 | [6 empty] | 0 | 0 | 0 | 0 | 0 | 0 | [7 empty] | 0 | 0 | 0 | 0 | 0 | [8 empty] | 0 | 0 | 0 | 0 | 0 | 0 | 0 | 0 | 0 | 0 | 0 | 0 | 0 | 141258.7927 | 158.4515 | 0 | 141417.2441 | 0 | 103.1561 | 141520.4002 | 0 | 0 | 0 | 41.6342 | 0.084105 | 0 | 41.7183 | 0 | 0.064403 | 41.7827 | 0 | 0 | 0 | 144.9761 | 0.35129 | 0 | 145.3274 | 0 | 0.25278 | 145.5802 | 0 | 0 | 0 | 157.9868 | 0.36895 | 0 | 0 | 0.25835 | 158.6141 | 12.7319 | 0.016867 | 0 | 0 | 0.0052693 | 12.754 | 141258.7927 | 158.4515 | 0 | 141417.2441 | 0 | 103.1561 | 141520.4002 | 41.6342 | 0.084105 | 0 | 41.7183 | 0 | 0.064403 | 41.7827 | 144.9761 | 0.35129 | 0 | 145.3274 | 0 | 0.25278 | 145.5802 | 157.9868 | 0.36895 | 0 | 0 | 0.25835 | 158.6141 | 12.7319 | 0.016867 | 0 | 0 | 0.0052693 | 12.754 | 0 | 0 | 0 | 0.0062012
Structure | External steel assembly | Parapets pergola |  |  | Galvanized steel | C | C 4 | C 4.3 |  | 1 |  |  | 7850 | kg/KBOB-FU |  |  | Structural steel | Structural steel | 0 | Default (no data) |  | 0 | 0.716 | 7850 | 5620.6 | 5620.6 | 0 | New |  | 0 |  |  |  | 60 | 60 | 0 | 0 | Materials | Tôle d'acier, zinguée | 06.011 | 5620.6 | kg | 0 | 0 | 0 | 0 | 0 | [5 empty] | 0 | 0 | 0 | 0 | 0 | 0 | 0 | 0 | [6 empty] | 0 | 0 | 0 | 0 | 0 | 0 | [6 empty] | 0 | 0 | 0 | 0 | 0 | 0 | [7 empty] | 0 | 0 | 0 | 0 | 0 | [8 empty] | 0 | 0 | 0 | 0 | 0 | 0 | 0 | 0 | 0 | 0 | 0 | 0 | 0 | 118017.8478 | 132.3819 | 0 | 118150.2296 | 0 | 86.1841 | 118236.4137 | 0 | 0 | 0 | 34.7842 | 0.070267 | 0 | 34.8545 | 0 | 0.053807 | 34.9083 | 0 | 0 | 0 | 121.1236 | 0.29349 | 0 | 121.4171 | 0 | 0.21119 | 121.6283 | 0 | 0 | 0 | 131.9936 | 0.30824 | 0 | 0 | 0.21585 | 132.5177 | 10.6371 | 0.014092 | 0 | 0 | 0.0044024 | 10.6556 | 118017.8478 | 132.3819 | 0 | 118150.2296 | 0 | 86.1841 | 118236.4137 | 34.7842 | 0.070267 | 0 | 34.8545 | 0 | 0.053807 | 34.9083 | 121.1236 | 0.29349 | 0 | 121.4171 | 0 | 0.21119 | 121.6283 | 131.9936 | 0.30824 | 0 | 0 | 0.21585 | 132.5177 | 10.6371 | 0.014092 | 0 | 0 | 0.0044024 | 10.6556 | 0 | 0 | 0 | 0.0062012
Interior layouts | Ground floor | Interior cladding |  | 220 | Wood cladding | G | G 2 | G 2.2 |  | 1 |  | 0.5 | 465 | kg/KBOB-FU |  |  | Wood panels | Wood and bio-based | 0 | Default (no data) |  | 220 | 1.1 | 465 | 511.5 | 511.5 | 0 | New |  | 0 |  |  |  | 30 | 30 | 0 | 1 | Materials | Bois massif épicéa / sapin / mélèze, séché à l'air, brut, production Suisse | 07.009.01 | 511.5 | kg | 0 | 0 | 0 | 0 | 0 | [5 empty] | 0 | 0 | 0 | 0 | 0 | 0 | 0 | 0 | [6 empty] | 0 | 0 | 0 | 0 | 0 | 0 |  |  | Camion 16-32 t |  |  |  | 62.008 | 0 | 0 | 0 | 0 | 0 | [7 empty] | 0 | 0 | 0 | 0 | 0 | [8 empty] | 0 | 0 | 0 | 0 | 0 | 0 | 0 | 0 | 0 | 0 | 0 | 0 | 0 | 171.7012 | 12.0473 | 0 | 183.7485 | 228.193 | 44.4445 | 456.386 | 0 | 0 | 0 | 0.057163 | 0.0063946 | 0 | 0.063558 | 0.091115 | 0.027557 | 0.18223 | 0 | 0 | 0 | 0.27486 | 0.026709 | 0 | 0.30157 | 0.36432 | 0.062745 | 0.72863 | 0 | 0 | 0 | 3.7167 | 0.028052 | 0 | 3.8117 | 0.066985 | 7.6234 | 3.4411 | 0.0012825 | 0 | 3.4466 | 0.0042325 | 6.8932 | 171.7012 | 12.0473 | 0 | 183.7485 | 228.193 | 44.4445 | 456.386 | 0.057163 | 0.0063946 | 0 | 0.063558 | 0.091115 | 0.027557 | 0.18223 | 0.27486 | 0.026709 | 0 | 0.30157 | 0.36432 | 0.062745 | 0.72863 | 3.7167 | 0.028052 | 0 | 3.8117 | 0.066985 | 7.6234 | 3.4411 | 0.0012825 | 0 | 3.4466 | 0.0042325 | 6.8932 | 0.29182 | 0 | 0 | 0.00012426
Envelope | Exterior wall | Exterior cladding |  | 49.6 | OSB panels | E | E 2 | E 2.3 |  | 1 |  | 2.5 | 600 | kg/KBOB-FU | 0.13 |  | Wood panels | Wood and bio-based | 0 | Default (no data) |  | 49.6 | 1.24 | 600 | 744 | 744 | 0.19231 | New |  | 0 |  |  |  | 40 | 40 | 0 | 0.5 | Materials | Panneau d'aggloméré type OSB, colle PF, zone humide | 07.013 | 744 | kg | 0 | 0 | 0 | 0 | 0 | [5 empty] | 0 | 0 | 0 | 0 | 0 | 0 | 0 | 0 | [6 empty] | 0 | 0 | 0 | 0 | 0 | 0 | [6 empty] | 0 | 0 | 0 | 0 | 0 | 0 | [7 empty] | 0 | 0 | 0 | 0 | 0 | [8 empty] | 0 | 0 | 0 | 0 | 0 | 0 | 0 | 0 | 0 | 0 | 0 | 0 | 0 | 946.5727 | 17.5234 | 0 | 964.0961 | 536.5197 | 108.9432 | 1609.5591 | 0 | 0 | 0 | 0.49641 | 0.0093013 | 0 | 0.50571 | 0.29386 | 0.082016 | 0.88159 | 0 | 0 | 0 | 2.6825 | 0.03885 | 0 | 2.7213 | 1.4108 | 0.10031 | 4.2324 | 0 | 0 | 0 | 11.2027 | 0.040802 | 0 | 5.6752 | 0.10689 | 17.0255 | 8.4791 | 0.0018654 | 0 | 4.2436 | 0.0062797 | 12.7308 | 946.5727 | 17.5234 | 0 | 964.0961 | 536.5197 | 108.9432 | 1609.5591 | 0.49641 | 0.0093013 | 0 | 0.50571 | 0.29386 | 0.082016 | 0.88159 | 2.6825 | 0.03885 | 0 | 2.7213 | 1.4108 | 0.10031 | 4.2324 | 11.2027 | 0.040802 | 0 | 5.6752 | 0.10689 | 17.0255 | 8.4791 | 0.0018654 | 0 | 4.2436 | 0.0062797 | 12.7308 | 0.45633 | 0.54985 | 0 | 0.00067972
Structure | Exterior wall | Wood structure |  | 317 | Construction wood | C | C 2 | C 2.1 |  | 0.11 |  | 8 | 485 | kg/KBOB-FU | 0.14 |  | Structural wood | Wood and bio-based | 0 | Default (no data) |  | 34.87 | 2.7896 | 485 | 1352.956 | 1352.956 | 0.062857 | New |  | 0 |  |  |  | 60 | 60 | 0 | 0 | Materials | Bois massif épicéa / sapin / mélèze, séché à l'air, brut, production Suisse | 07.009.01 | 1352.956 | kg | 0 | 0 | 0 | 0 | 0 | [5 empty] | 0 | 0 | 0 | 0 | 0 | 0 | 0 | 0 | [6 empty] | 0 | 0 | 0 | 0 | 0 | 0 | [6 empty] | 0 | 0 | 0 | 0 | 0 | 0 | [7 empty] | 0 | 0 | 0 | 0 | 0 | [8 empty] | 0 | 0 | 0 | 0 | 0 | 0 | 0 | 0 | 0 | 0 | 0 | 0 | 0 | 454.1626 | 31.8661 | 0 | 486.0287 | 0 | 117.559 | 603.5877 | 0 | 0 | 0 | 0.1512 | 0.016914 | 0 | 0.16811 | 0 | 0.07289 | 0.24101 | 0 | 0 | 0 | 0.72703 | 0.070648 | 0 | 0.79768 | 0 | 0.16597 | 0.96365 | 0 | 0 | 0 | 9.8308 | 0.074199 | 0 | 0 | 0.17718 | 10.0822 | 9.1019 | 0.0033922 | 0 | 0 | 0.011195 | 9.1165 | 454.1626 | 31.8661 | 0 | 486.0287 | 0 | 117.559 | 603.5877 | 0.1512 | 0.016914 | 0 | 0.16811 | 0 | 0.07289 | 0.24101 | 0.72703 | 0.070648 | 0 | 0.79768 | 0 | 0.16597 | 0.96365 | 9.8308 | 0.074199 | 0 | 0 | 0.17718 | 10.0822 | 9.1019 | 0.0033922 | 0 | 0 | 0.011195 | 9.1165 | 0.77189 | 0 | 0 | 0.00012426
Structure | Exterior wall | Concrete structure |  | 50 | Steel armature (concrete) | C | C 2 | C 2.1 |  | 0.025478 |  | 42 | 7850 | kg/KBOB-FU |  |  | Steel reinforcement bars | Steel reinforcement bars | 0 | Default (no data) |  | 1.2739 | 0.53503 | 7850 | 4200 | 4200 | 0 | New |  | 0 |  |  |  | 60 | 60 | 0 | 0 | Materials | Acier d'armature | 06.003 | 4200 | kg | 0 | 0 | 0 | 0 | 0 | [5 empty] | 0 | 0 | 0 | 0 | 0 | 0 | 0 | 0 | [6 empty] | 0 | 0 | 0 | 0 | 0 | 0 | [6 empty] | 0 | 0 | 0 | 0 | 0 | 0 | [7 empty] | 0 | 0 | 0 | 0 | 0 | [8 empty] | 0 | 0 | 0 | 0 | 0 | 0 | 0 | 0 | 0 | 0 | 0 | 0 | 0 | 9108.993 | 98.9225 | 0 | 9207.9155 | 0 | 113.1372 | 9321.0526 | 0 | 0 | 0 | 4.4849 | 0.052507 | 0 | 4.5374 | 0 | 0.070783 | 4.6082 | 0 | 0 | 0 | 19.6685 | 0.21931 | 0 | 19.8878 | 0 | 0.293 | 20.1808 | 0 | 0 | 0 | 21.6991 | 0.23034 | 0 | 0 | 0.3046 | 22.2341 | 2.0307 | 0.01053 | 0 | 0 | 0.01143 | 2.0526 | 9108.993 | 98.9225 | 0 | 9207.9155 | 0 | 113.1372 | 9321.0526 | 4.4849 | 0.052507 | 0 | 4.5374 | 0 | 0.070783 | 4.6082 | 19.6685 | 0.21931 | 0 | 19.8878 | 0 | 0.293 | 20.1808 | 21.6991 | 0.23034 | 0 | 0 | 0.3046 | 22.2341 | 2.0307 | 0.01053 | 0 | 0 | 0.01143 | 2.0526 | 0 | 0 | 0 | 0.0010803
Structure | Interior pillar | Wood structure |  | 0.2304 | Wood beam | C | C 3 | C 3.2 |  | 1 |  | 1000 | 485 | kg/KBOB-FU |  |  | Structural wood | Wood and bio-based | 0 | Default (no data) |  | 0.2304 | 2.304 | 485 | 1117.44 | 1117.44 | 0 | New |  | 0 |  |  |  | 60 | 60 | 0 | 0 | Materials | Bois massif épicéa / sapin / mélèze, séché à l'air, brut, production Suisse | 07.009.01 | 1117.44 | kg | 0 | 0 | 0 | 0 | 0 | [5 empty] | 0 | 0 | 0 | 0 | 0 | 0 | 0 | 0 | [6 empty] | 0 | 0 | 0 | 0 | 0 | 0 |  |  | Camion 16-32 t |  |  |  | 62.008 | 0 | 0 | 0 | 0 | 0 | [7 empty] | 0 | 0 | 0 | 0 | 0 | [8 empty] | 0 | 0 | 0 | 0 | 0 | 0 | 0 | 0 | 0 | 0 | 0 | 0 | 0 | 375.1042 | 26.319 | 0 | 401.4232 | 0 | 97.0949 | 498.5181 | 0 | 0 | 0 | 0.12488 | 0.01397 | 0 | 0.13885 | 0 | 0.060202 | 0.19905 | 0 | 0 | 0 | 0.60048 | 0.05835 | 0 | 0.65882 | 0 | 0.13708 | 0.7959 | 0 | 0 | 0 | 8.1195 | 0.061282 | 0 | 0 | 0.14634 | 8.3272 | 7.5175 | 0.0028017 | 0 | 0 | 0.0092464 | 7.5296 | 375.1042 | 26.319 | 0 | 401.4232 | 0 | 97.0949 | 498.5181 | 0.12488 | 0.01397 | 0 | 0.13885 | 0 | 0.060202 | 0.19905 | 0.60048 | 0.05835 | 0 | 0.65882 | 0 | 0.13708 | 0.7959 | 8.1195 | 0.061282 | 0 | 0 | 0.14634 | 8.3272 | 7.5175 | 0.0028017 | 0 | 0 | 0.0092464 | 7.5296 | 0.63752 | 0 | 0 | 0.00012426
Structure | External steel assembly | Parapets air space | Metal beams |  | Steel bars pylons 2 | C | C 4 | C 4.2 | 11 | 0.6 |  |  | 7850 | kg/KBOB-FU |  |  | Structural steel | Structural steel | 0.1 | Default (no data) |  | 0 | 0.0067949 | 7850 | 53.34 | 59.2667 | 0 | Reused | Ex-situ dismantling (other) | 60 | Default (no data) | 1 |  | 60 | 0 | 60 | 0 | Materials | Profil en acier, nu | 06.012 | 53.34 | kg | 0 | 0 | 0 | 0 | 0 | Default (no data) |  |  |  |  | 0 | 0 | 0 | 0.78187 | 0.00054772 | 0.0020632 | 0.0020795 | 1.8749e-05 | 60 | Project specific | Camion 7.5-16 t | Project specific | To workshop - A2 | To storage/workshop at Bottmingen (BS) | 62.009 | 2.0632 | 0.0011298 | 0.0047305 | 0.0049614 | 0.00023923 | 5 | Project specific | Camion 7.5-16 t | Project specific | To building site - A4 | Bottmingen - Munchenstein | 62.009 | 0.15474 | 8.4737e-05 | 0.00035479 | 0.00037211 | 1.7942e-05 | Exterior field (m2.yr) | Estimate | Project specific | Project specific | 0.074083 | m2 | 1 | 0.064474 | 0 | 0 | 0 | 0 | Reuse-LCA Modifications | Préparation et assemblage structure acier - Faraday | [5 empty] | Project specific | 0 | 0 | 0 | 23.1368 | 0.012821 | 0.063074 | 0 | 0.0033379 | 0.090877 | 5.6737e-05 | 0.00022269 | 0.0002276 | 4.6421e-06 | 26.1372 | 0.15474 | 0 | 26.292 | 0 | 0.81789 | 27.1099 | -68.1786 | -0.81789 | -68.9965 | 0.014555 | 8.4737e-05 | 0 | 0.01464 | 0 | 0.00051063 | 0.015151 | -0.03916 | -0.00051063 | -0.039671 | 0.07009 | 0.00035479 | 0 | 0.070445 | 0 | 0.0020042 | 0.072449 | -0.17675 | -0.0020042 | -0.17876 | 0.0072685 | 0.00037211 | 0 | 0 | 0.0020484 | 0.0096891 | 0.0036005 | 1.7942e-05 | 0 | 0 | 4.1779e-05 | 0.0036602 | 94.3158 | 1.2563 | 0 | 95.5721 | 0 | 0.81789 | 96.39 | 0.053716 | 0.00066684 | 0 | 0.054383 | 0 | 0.00051063 | 0.054893 | 0.24684 | 0.0027853 | 0 | 0.24963 | 0 | 0.0020042 | 0.25163 | 0.26453 | 0.0029253 | 0 | 0 | 0.0020484 | 0.2695 | 0.018053 | 0.00013374 | 0 | 0 | 4.1779e-05 | 0.018228 | 0 | 0 | 3467.1 | 0.00027447
Structure | External steel assembly | Parapets air space |  |  | Galvanized steel | C | C 4 | C 4.2 |  | 0.4 |  |  | 7850 | kg/KBOB-FU |  |  | Structural steel | Structural steel | 0 | Default (no data) |  | 0 | 0.0045299 | 7850 | 35.56 | 35.56 | 0 | New |  | 0 |  |  |  | 60 | 60 | 0 | 0 | Materials | Tôle d'acier, zinguée | 06.011 | 35.56 | kg | 0 | 0 | 0 | 0 | 0 | [5 empty] | 0 | 0 | 0 | 0 | 0 | 0 | 0 | 0 | [6 empty] | 0 | 0 | 0 | 0 | 0 | 0 | [6 empty] | 0 | 0 | 0 | 0 | 0 | 0 | [7 empty] | 0 | 0 | 0 | 0 | 0 | [8 empty] | 0 | 0 | 0 | 0 | 0 | 0 | 0 | 0 | 0 | 0 | 0 | 0 | 0 | 746.6667 | 0.83754 | 0 | 747.5042 | 0 | 0.54526 | 748.0495 | 0 | 0 | 0 | 0.22007 | 0.00044456 | 0 | 0.22051 | 0 | 0.00034042 | 0.22086 | 0 | 0 | 0 | 0.76632 | 0.0018568 | 0 | 0.76817 | 0 | 0.0013361 | 0.76951 | 0 | 0 | 0 | 0.83509 | 0.0019502 | 0 | 0 | 0.0013656 | 0.8384 | 0.067298 | 8.9158e-05 | 0 | 0 | 2.7853e-05 | 0.067415 | 746.6667 | 0.83754 | 0 | 747.5042 | 0 | 0.54526 | 748.0495 | 0.22007 | 0.00044456 | 0 | 0.22051 | 0 | 0.00034042 | 0.22086 | 0.76632 | 0.0018568 | 0 | 0.76817 | 0 | 0.0013361 | 0.76951 | 0.83509 | 0.0019502 | 0 | 0 | 0.0013656 | 0.8384 | 0.067298 | 8.9158e-05 | 0 | 0 | 2.7853e-05 | 0.067415 | 0 | 0 | 0 | 0.0062012
Envelope | Windows | Windows |  | 240 | Triple glazing | E | E 3 | E 3.1 |  | 0.84 |  | 1.2 | 30 | kg/KBOB-FU |  |  | Windows | Windows and doors | 0 | Default (no data) |  | 201.6 | 2.4192 | 30 | 6048 | 6048 | 0 | New |  | 0 |  |  |  | 30 | 30 | 0 | 1 | Materials | Triple vitrage, U<0.6 W/m2K, épaisseur 40 mm 3 | 05.012 | 201.6 | m2 | 0 | 0 | 0 | 0 | 0 | [5 empty] | 0 | 0 | 0 | 0 | 0 | 0 | 0 | 0 | [6 empty] | 0 | 0 | 0 | 0 | 0 | 0 | [6 empty] | 0 | 0 | 0 | 0 | 0 | 0 | [7 empty] | 0 | 0 | 0 | 0 | 0 | [8 empty] | 0 | 0 | 0 | 0 | 0 | 0 | 0 | 0 | 0 | 0 | 0 | 0 | 0 | 28406.1334 | 142.4484 | 0 | 28548.5818 | 30687.3966 | 2138.8148 | 61374.7932 | 0 | 0 | 0 | 17.2943 | 0.07561 | 0 | 17.3699 | 18.9573 | 1.5874 | 37.9147 | 0 | 0 | 0 | 69.9014 | 0.31581 | 0 | 70.2172 | 71.3367 | 1.1195 | 142.6734 | 0 | 0 | 0 | 74.3572 | 0.33168 | 0 | 75.9198 | 1.2309 | 151.8397 | 4.3723 | 0.015164 | 0 | 4.5011 | 0.11362 | 9.0022 | 28406.1334 | 142.4484 | 0 | 28548.5818 | 30687.3966 | 2138.8148 | 61374.7932 | 17.2943 | 0.07561 | 0 | 17.3699 | 18.9573 | 1.5874 | 37.9147 | 69.9014 | 0.31581 | 0 | 70.2172 | 71.3367 | 1.1195 | 142.6734 | 74.3572 | 0.33168 | 0 | 75.9198 | 1.2309 | 151.8397 | 4.3723 | 0.015164 | 0 | 4.5011 | 0.11362 | 9.0022 | 0 | 0 | 0 | 0.002872
Envelope | Windows | Windows |  | 240 | Wood aluminium frame | E | E 3 | E 3.1 |  | 0.16 |  | 1.4 | 22 | kg/KBOB-FU |  |  | Windows | Windows and doors | 0 | Default (no data) |  | 38.4 | 0.5376 | 22 | 844.8 | 844.8 | 0 | New |  | 0 |  |  |  | 30 | 30 | 0 | 1 | Materials | Cadre de fenêtre bois-métal | 05.006 | 38.4 | m2 | 0 | 0 | 0 | 0 | 0 | [5 empty] | 0 | 0 | 0 | 0 | 0 | 0 | 0 | 0 | [6 empty] | 0 | 0 | 0 | 0 | 0 | 0 | [6 empty] | 0 | 0 | 0 | 0 | 0 | 0 | [7 empty] | 0 | 0 | 0 | 0 | 0 | [8 empty] | 0 | 0 | 0 | 0 | 0 | 0 | 0 | 0 | 0 | 0 | 0 | 0 | 0 | 6630.7501 | 19.8976 | 0 | 6650.6477 | 7087.2162 | 436.5686 | 14174.4325 | 0 | 0 | 0 | 3.1085 | 0.010561 | 0 | 3.1191 | 3.4962 | 0.37716 | 6.9924 | 0 | 0 | 0 | 15.8077 | 0.044113 | 0 | 15.8518 | 15.9521 | 0.10026 | 31.9042 | 0 | 0 | 0 | 25.3029 | 0.04633 | 0 | 25.4517 | 0.10238 | 50.9033 | 9.4952 | 0.0021181 | 0 | 9.4993 | 0.001915 | 18.9985 | 6630.7501 | 19.8976 | 0 | 6650.6477 | 7087.2162 | 436.5686 | 14174.4325 | 3.1085 | 0.010561 | 0 | 3.1191 | 3.4962 | 0.37716 | 6.9924 | 15.8077 | 0.044113 | 0 | 15.8518 | 15.9521 | 0.10026 | 31.9042 | 25.3029 | 0.04633 | 0 | 25.4517 | 0.10238 | 50.9033 | 9.4952 | 0.0021181 | 0 | 9.4993 | 0.001915 | 18.9985 | 0.33154 | 0.64716 | 0 | 0.0036921
Envelope | Exterior wall | Exterior cladding |  | 49.6 | Low density fiberboard | E | E 2 | E 2.2 |  | 1 |  | 8 | 140 | kg/KBOB-FU | 0.04 |  | Bio-based insulation | Wood and bio-based | 0 | Default (no data) |  | 49.6 | 3.968 | 140 | 555.52 | 555.52 | 2 | New |  | 0 |  |  |  | 30 | 30 | 0 | 1 | Materials | Panneau de fibres mou | 10.009 | 555.52 | kg | 0 | 0 | 0 | 0 | 0 | [5 empty] | 0 | 0 | 0 | 0 | 0 | 0 | 0 | 0 | [6 empty] | 0 | 0 | 0 | 0 | 0 | 0 | [6 empty] | 0 | 0 | 0 | 0 | 0 | 0 | [7 empty] | 0 | 0 | 0 | 0 | 0 | [8 empty] | 0 | 0 | 0 | 0 | 0 | 0 | 0 | 0 | 0 | 0 | 0 | 0 | 0 | 897.8566 | 13.0841 | 0 | 910.9408 | 1085.1403 | 174.1995 | 2170.2806 | 0 | 0 | 0 | 0.48576 | 0.006945 | 0 | 0.49271 | 0.56339 | 0.070677 | 1.1268 | 0 | 0 | 0 | 2.5094 | 0.029008 | 0 | 2.5384 | 2.6543 | 0.11588 | 5.3086 | 0 | 0 | 0 | 7.9809 | 0.030466 | 0 | 8.1365 | 0.12509 | 16.273 | 5.4409 | 0.0013928 | 0 | 5.4517 | 0.009439 | 10.9034 | 897.8566 | 13.0841 | 0 | 910.9408 | 1085.1403 | 174.1995 | 2170.2806 | 0.48576 | 0.006945 | 0 | 0.49271 | 0.56339 | 0.070677 | 1.1268 | 2.5094 | 0.029008 | 0 | 2.5384 | 2.6543 | 0.11588 | 5.3086 | 7.9809 | 0.030466 | 0 | 8.1365 | 0.12509 | 16.273 | 5.4409 | 0.0013928 | 0 | 5.4517 | 0.009439 | 10.9034 | 0.33459 | 0.40672 | 0 | 0.00088693
Envelope | Exterior wall | Insulation |  | 290 | Rock wool panel | E | E 2 | E 2.2 |  | 0.89 |  | 8 | 38 | kg/KBOB-FU | 0.034 |  | Mineral insulation | Other minerals | 0 | Default (no data) |  | 258.1 | 20.648 | 38 | 784.624 | 784.624 | 2.0941 | New |  | 0 |  |  |  | 30 | 30 | 0 | 1 | Materials | Laine de roche, Flumroc | 10.008.01 | 784.624 | kg | 0 | 0 | 0 | 0 | 0 | [5 empty] | 0 | 0 | 0 | 0 | 0 | 0 | 0 | 0 | [6 empty] | 0 | 0 | 0 | 0 | 0 | 0 | [6 empty] | 0 | 0 | 0 | 0 | 0 | 0 | [7 empty] | 0 | 0 | 0 | 0 | 0 | [8 empty] | 0 | 0 | 0 | 0 | 0 | 0 | 0 | 0 | 0 | 0 | 0 | 0 | 0 | 1625.8268 | 18.4802 | 0 | 1644.307 | 1770.0376 | 125.7306 | 3540.0752 | 0 | 0 | 0 | 1.1164 | 0.0098092 | 0 | 1.1262 | 1.1904 | 0.064166 | 2.3808 | 0 | 0 | 0 | 4.1404 | 0.040971 | 0 | 4.1814 | 4.3256 | 0.14416 | 8.6511 | 0 | 0 | 0 | 4.4981 | 0.04303 | 0 | 4.6961 | 0.155 | 9.3923 | 0.35551 | 0.0019673 | 0 | 0.36875 | 0.011272 | 0.73751 | 1625.8268 | 18.4802 | 0 | 1644.307 | 1770.0376 | 125.7306 | 3540.0752 | 1.1164 | 0.0098092 | 0 | 1.1262 | 1.1904 | 0.064166 | 2.3808 | 4.1404 | 0.040971 | 0 | 4.1814 | 4.3256 | 0.14416 | 8.6511 | 4.4981 | 0.04303 | 0 | 4.6961 | 0.155 | 9.3923 | 0.35551 | 0.0019673 | 0 | 0.36875 | 0.011272 | 0.73751 | 0 | 0 | 0 | 0.0014354
Envelope | Exterior wall | Exterior cladding |  | 49.6 | OSB panels | E | E 2 | E 2.3 |  | 1 |  | 1.5 | 600 | kg/KBOB-FU | 0.13 |  | Wood panels | Wood and bio-based | 0 | Default (no data) |  | 49.6 | 0.744 | 600 | 446.4 | 446.4 | 0.11538 | New |  | 0 |  |  |  | 40 | 40 | 0 | 0.5 | Materials | Panneau d'aggloméré type OSB, colle PF, zone humide | 07.013 | 446.4 | kg | 0 | 0 | 0 | 0 | 0 | [5 empty] | 0 | 0 | 0 | 0 | 0 | 0 | 0 | 0 | [6 empty] | 0 | 0 | 0 | 0 | 0 | 0 | [6 empty] | 0 | 0 | 0 | 0 | 0 | 0 | [7 empty] | 0 | 0 | 0 | 0 | 0 | [8 empty] | 0 | 0 | 0 | 0 | 0 | 0 | 0 | 0 | 0 | 0 | 0 | 0 | 0 | 567.9436 | 10.514 | 0 | 578.4577 | 321.9118 | 65.3659 | 965.7354 | 0 | 0 | 0 | 0.29785 | 0.0055808 | 0 | 0.30343 | 0.17632 | 0.049209 | 0.52896 | 0 | 0 | 0 | 1.6095 | 0.02331 | 0 | 1.6328 | 0.84649 | 0.060186 | 2.5395 | 0 | 0 | 0 | 6.7216 | 0.024481 | 0 | 3.4051 | 0.064133 | 10.2153 | 5.0874 | 0.0011192 | 0 | 2.5462 | 0.0037678 | 7.6385 | 567.9436 | 10.514 | 0 | 578.4577 | 321.9118 | 65.3659 | 965.7354 | 0.29785 | 0.0055808 | 0 | 0.30343 | 0.17632 | 0.049209 | 0.52896 | 1.6095 | 0.02331 | 0 | 1.6328 | 0.84649 | 0.060186 | 2.5395 | 6.7216 | 0.024481 | 0 | 3.4051 | 0.064133 | 10.2153 | 5.0874 | 0.0011192 | 0 | 2.5462 | 0.0037678 | 7.6385 | 0.2738 | 0.32991 | 0 | 0.00067972
Interior layouts | Doors | Doors |  | 27.9 | Interior doors | G | G 1 | G 1.4 |  | 1 |  | 8 | 17.5 | kg/KBOB-FU |  |  | Doors | Windows and doors | 0 | Default (no data) |  | 27.9 | 2.232 | 17.5 | 488.25 | 488.25 | 0 | New |  | 0 |  |  |  | 30 | 30 | 0 | 1 | Materials | Porte intérieure, porte de chambre, bois, cadre en bois | 12.003 | 27.9 | m2 | 0 | 0 | 0 | 0 | 0 | [5 empty] | 0 | 0 | 0 | 0 | 0 | 0 | 0 | 0 | [6 empty] | 0 | 0 | 0 | 0 | 0 | 0 | [6 empty] | 0 | 0 | 0 | 0 | 0 | 0 | [7 empty] | 0 | 0 | 0 | 0 | 0 | [8 empty] | 0 | 0 | 0 | 0 | 0 | 0 | 0 | 0 | 0 | 0 | 0 | 0 | 0 | 2227.6834 | 11.4997 | 0 | 2239.1831 | 2497.4094 | 258.2263 | 4994.8188 | 0 | 0 | 0 | 1.0368 | 0.006104 | 0 | 1.0429 | 1.2506 | 0.20774 | 2.5012 | 0 | 0 | 0 | 5.2801 | 0.025495 | 0 | 5.3056 | 5.4382 | 0.13258 | 10.8765 | 0 | 0 | 0 | 13.2196 | 0.026777 | 0 | 13.384 | 0.13759 | 26.768 | 7.9395 | 0.0012242 | 0 | 7.9455 | 0.0047406 | 15.8909 | 2227.6834 | 11.4997 | 0 | 2239.1831 | 2497.4094 | 258.2263 | 4994.8188 | 1.0368 | 0.006104 | 0 | 1.0429 | 1.2506 | 0.20774 | 2.5012 | 5.2801 | 0.025495 | 0 | 5.3056 | 5.4382 | 0.13258 | 10.8765 | 13.2196 | 0.026777 | 0 | 13.384 | 0.13759 | 26.768 | 7.9395 | 0.0012242 | 0 | 7.9455 | 0.0047406 | 15.8909 | 0.47791 | 0.72843 | 0 | 0.0021359
Interior layouts | Interior wall | Insulation |  | 79 | Glass wool | G | G 1 | G 1.1 |  | 1 |  | 8 | 60 | kg/KBOB-FU |  |  | Mineral insulation | Other minerals | 0 | Default (no data) |  | 79 | 6.32 | 60 | 379.2 | 379.2 | 0 | New |  | 0 |  |  |  | 30 | 30 | 0 | 1 | Materials | Laine de verre, Isover, résine phénolique | 10.001.01 | 379.2 | kg | 0 | 0 | 0 | 0 | 0 | [5 empty] | 0 | 0 | 0 | 0 | 0 | 0 | 0 | 0 | [6 empty] | 0 | 0 | 0 | 0 | 0 | 0 | [6 empty] | 0 | 0 | 0 | 0 | 0 | 0 | [7 empty] | 0 | 0 | 0 | 0 | 0 | [8 empty] | 0 | 0 | 0 | 0 | 0 | 0 | 0 | 0 | 0 | 0 | 0 | 0 | 0 | 895.748 | 8.9313 | 0 | 904.6793 | 965.4435 | 60.7642 | 1930.887 | 0 | 0 | 0 | 0.50811 | 0.0047407 | 0 | 0.51286 | 0.54387 | 0.031011 | 1.0877 | 0 | 0 | 0 | 2.6139 | 0.019801 | 0 | 2.6337 | 2.7034 | 0.069669 | 5.4068 | 0 | 0 | 0 | 3.803 | 0.020796 | 0 | 3.8987 | 0.074908 | 7.7974 | 1.1891 | 0.00095075 | 0 | 1.1955 | 0.0054478 | 2.391 | 895.748 | 8.9313 | 0 | 904.6793 | 965.4435 | 60.7642 | 1930.887 | 0.50811 | 0.0047407 | 0 | 0.51286 | 0.54387 | 0.031011 | 1.0877 | 2.6139 | 0.019801 | 0 | 2.6337 | 2.7034 | 0.069669 | 5.4068 | 3.803 | 0.020796 | 0 | 3.8987 | 0.074908 | 7.7974 | 1.1891 | 0.00095075 | 0 | 1.1955 | 0.0054478 | 2.391 | 0 | 0 | 0 | 0.0013525
Interior layouts | Intermediate floors | Interior cladding | Mineral claddings | 20 | Stone cladding | G | G 2 | G 2.2 | 10 | 1 |  | 0.5 | 18 | kg/KBOB-FU |  |  | Minerals | Stones and ceramics | 0.48 | Project specific |  | 20 | 0.1 | 18 | 360 | 692.3077 | 0 | Reused | Ex-situ construction surplus | 2 | Default (no data) | 1 |  | 30 | 28 | 30 | 1 | Materials | Dalle en céramique/grès, 9 mm | 11.008 | 20 | m2 | 0 | 0 | 0 | 0 | 0 | Not concerned |  |  |  |  | 0 | 0 | 0 | 0 | 0 | 0 | 0 | 0 | 100 | Project specific | Camion 16-32 t | Default (no data) | To storage - A2 | Wabern(BE) - Arlesheim (BS) | 62.008 | 32.6118 | 0.01731 | 0.072301 | 0.075935 | 0.0034716 | 2 | Project specific | Camion 16-32 t | Default (no data) | To building site - A4 | Arlesheim -Munchenstein | 62.008 | 0.33916 | 0.00018002 | 0.00075193 | 0.00078972 | 3.6104e-05 |  | Not concerned | Not concerned | Not concerned |  |  | 0 | 0 | 0 | 0 | 0 | 0 | [7 empty] | Not concerned | 0 | 0 | 0 | 0 | 0 | 0 | 0 | 0 | 351.9398 | 0.10482 | 0.43355 | 0.4514 | 0.017852 | 384.5516 | 0.33916 | 0 | 384.8908 | 2406.6004 | 381.2681 | 3172.7593 | -1632.3015 | -381.2681 | -2013.5697 | 0.12213 | 0.00018002 | 0 | 0.12231 | 0.50485 | 0.11355 | 0.7407 | -0.26467 | -0.11355 | -0.37822 | 0.50585 | 0.00075193 | 0 | 0.5066 | 2.3119 | 0.46968 | 3.2882 | -1.3176 | -0.46968 | -1.7873 | 0.52734 | 0.00078972 | 0 | 2.4344 | 0.48902 | 3.4516 | 0.021324 | 3.6104e-05 | 0 | 0.12219 | 0.01934 | 0.16289 | 2016.8532 | 8.4791 | 0 | 2025.3322 | 2406.6004 | 381.2681 | 4813.2007 | 0.38679 | 0.0045006 | 0 | 0.39129 | 0.50485 | 0.11355 | 1.0097 | 1.8235 | 0.018798 | 0 | 1.8423 | 2.3119 | 0.46968 | 4.6239 | 1.9257 | 0.019743 | 0 | 2.4344 | 0.48902 | 4.8689 | 0.10195 | 0.00090261 | 0 | 0.12219 | 0.01934 | 0.24438 | 0 | 0 | 36720 | 0.00033974
Interior layouts | Intermediate floors | Interior cladding | Wood claddings | 102 | Wood cladding | G | G 2 | G 2.2 | 9 | 1 |  | 0.5 | 675 | kg/KBOB-FU |  |  | Wood panels | Wood and bio-based | 0.1 | Default (no data) | 0.15 | 102 | 0.51 | 675 | 344.25 | 382.5 | 0 | Reused | Ex-situ dismantling (building) | 98 | Default (no data) | 1 |  | 30 | 0 | 30 | 1 | Materials | Bois massif hêtre / chêne, séché en cellule, raboté, production Suisse | 07.008.01 | 344.25 | kg | 0 | 0 | 0 | 0 | 0 | Estimate | 2 | min/m2 | 598 | Electric | 3.4 | 2.0332 | 45.02 | 1.4409 | 0.00035108 | 0.005842 | 0.0074149 | 0.0015616 | 14 | Project specific | Camion 16-32 t | Default (no data) | To workshop - A2 | Kaiseraugst - Arlesheim (BS) | 62.008 | 2.5225 | 0.0013389 | 0.0055925 | 0.0058736 | 0.00026853 | 2 | Project specific | Véhicule de transport, jusqu'à 3.5 t | Project specific | To building site - A4 | Arlesheim -Munchenstein | 62.007 | 2.7392 | 0.0016644 | 0.0068955 | 0.0071903 | 0.00029389 | Building hall (m3.yr) | Estimate | Default (no data) | Default (no data) |  | m3 |  | 3.3246 | 0.0014492 | 0.0048676 | 0 | 0.0011935 | Reuse-LCA Modifications | Huilage naturel boiserie | 0.2963 |  |  |  |  | Project specific | 0 | 0 | 0 | 540.8963 | 0.021148 | 0.051686 | 0 | 0.034585 | 3.3236 | 0.0020607 | 0.0046921 | 0.0050091 | 0.0003165 | 551.5078 | 2.7392 | 0 | 554.247 | 196.378 | 29.912 | 780.537 | 393.15 | -29.912 | 363.2379 | 0.026348 | 0.0016644 | 0 | 0.028013 | 0.062416 | 0.018546 | 0.10897 | -0.013217 | -0.018546 | -0.031764 | 0.07268 | 0.0068955 | 0 | 0.079576 | 0.28989 | 0.042229 | 0.4117 | -0.15701 | -0.042229 | -0.19924 | 0.018298 | 0.0071903 | 0 | 3.8065 | 0.045082 | 3.8771 | 0.037925 | 0.00029389 | 0 | 3.518 | 0.0028485 | 3.5591 | 158.3579 | 8.1081 | 0 | 166.466 | 196.378 | 29.912 | 392.756 | 0.039566 | 0.0043037 | 0 | 0.043869 | 0.062416 | 0.018546 | 0.12483 | 0.22969 | 0.017976 | 0 | 0.24767 | 0.28989 | 0.042229 | 0.57979 | 3.7426 | 0.018879 | 0 | 3.8065 | 0.045082 | 7.6131 | 3.5143 | 0.00086312 | 0 | 3.518 | 0.0028485 | 7.036 | 0.19303 | 0 | 5508 | 8.1373e-05
Interior layouts | Furnitures | Kitchen | Kitchen |  | Kitchen | G | G 5 | G 5.2 | 12 | 1 | 1 |  |  | kg/KBOB-FU |  |  | Furnitures | Furniture | 0 | Default (no data) |  | 0 | 0 | 0 | 250 | 250 | 0 | Reused | Ex-situ dismantling (building) | 10 | Default (no data) | 1 |  | 60 | 50 | 60 | 0 | Materials | Cuisine, bois massif, 16 éléments | 21.009 | 1 | Stk. | 0 | 0 | 0 | 0 | 0 | Estimate | 30 | min/item | 598 | Electric | 0.5 | 0.299 | 45.02 | 0.21189 | 5.163e-05 | 0.00085912 | 0.0010904 | 0.00022965 |  | Not concerned |  | Not concerned |  |  | 0 | 0 | 0 | 0 | 0 | 0 | 9.8 | Project specific | Camion 16-32 t | Default (no data) | To building site - A4 | Klybeckstrasse, Basel - Munchenstein | 62.008 | 1.1541 | 0.00061258 | 0.0025586 | 0.0026872 | 0.00012286 |  | Not concerned | Not concerned | Not concerned |  |  | 0 | 0 | 0 | 0 | 0 | 0 | [7 empty] | Not concerned | 0 | 0 | 0 | 0 | 0 | 0 | 0 | 0 | 0 | 0 | 0 | 0 | 0 | 0.21189 | 1.1541 | 0 | 1.366 | 0 | 86.476 | 87.842 | -1301.0728 | -86.476 | -1387.5489 | 5.163e-05 | 0.00061258 | 0 | 0.00066421 | 0 | 0.070866 | 0.07153 | -0.57738 | -0.070866 | -0.64824 | 0.00085912 | 0.0025586 | 0 | 0.0034178 | 0 | 0.05277 | 0.056187 | -2.6791 | -0.05277 | -2.7318 | 0.0010904 | 0.0026872 | 0 | 0 | 0.056223 | 0.060001 | 0.00022965 | 0.00012286 | 0 | 0 | 0.0033706 | 0.0037231 | 1301.2847 | 5.8882 | 0 | 1307.173 | 0 | 86.476 | 1393.649 | 0.57743 | 0.0031254 | 0 | 0.58055 | 0 | 0.070866 | 0.65142 | 2.6799 | 0.013054 | 0 | 2.693 | 0 | 0.05277 | 2.7458 | 9.6422 | 0.01371 | 0 | 0 | 0.056223 | 9.7121 | 6.9623 | 0.00062681 | 0 | 0 | 0.0033706 | 6.9663 | 0.22103 |  | 2450 | 2.6569e-06
Interior layouts | Furnitures | Furnitures | Dressing | 10.8 | Dressing room | G | G 5 | G 5.1 | 14 | 1 | 1 | 1.9 | 685 | kg/KBOB-FU |  |  | Furnitures | Furniture | 0.1 | Default (no data) | 0.2 | 10.8 | 0.2052 | 685 | 140.562 | 156.18 | 0 | Reused | Ex-situ dismantling (building) | 0 | Default (no data) | 1 |  | 60 | 60 | 60 | 0 | Materials | Panneau de fibres à densité moyenne (MDF), colle UF | 07.012 | 140.562 | kg | 0 | 0 | 0 | 0 | 0 | Not concerned |  |  |  |  | 0 | 0 | 0 | 0 | 0 | 0 | 0 | 0 | 50 | Default (no data) | Camion 16-32 t | Default (no data) | To storage - A2 | To storage Bottmingen (BS), origine unknow | 62.008 | 3.6785 | 0.0019525 | 0.0081553 | 0.0085652 | 0.00039158 | 5 | Project specific | Camion 16-32 t | Default (no data) | To building site - A4 | Bottmingen - Munchenstein | 62.008 | 0.33107 | 0.00017573 | 0.00073397 | 0.00077087 | 3.5242e-05 | Building hall (m3.yr) | Estimate | Default (no data) | Default (no data) |  | m3 | 0 | 1.3377 | 0.00058309 | 0.0019585 | 0 | 0.00048019 |  | Manufacturing from in-situ losses of reused MDF panels | [5 empty] | Not modelled (no data) | 0 | 0 | 0 | 0 | 0 | 0 | 0 | 0 | 2.7616 | 0.0021575 | 0.0022006 | 0.0023301 | 0.0001329 | 7.7777 | 0.33107 | 0 | 8.1088 | 0 | 24.8542 | 32.963 | -267.9482 | -24.8542 | -292.8024 | 0.0046931 | 0.00017573 | 0 | 0.0048688 | 0 | 0.019417 | 0.024286 | -0.16113 | -0.019417 | -0.18055 | 0.012314 | 0.00073397 | 0 | 0.013048 | 0 | 0.019806 | 0.032854 | -0.83622 | -0.019806 | -0.85603 | 0.010895 | 0.00077087 | 0 | 0 | 0.020971 | 0.032637 | 0.0010047 | 3.5242e-05 | 0 | 0 | 0.0011961 | 0.002236 | 275.726 | 3.3107 | 0 | 279.0366 | 0 | 24.8542 | 303.8908 | 0.16582 | 0.0017573 | 0 | 0.16758 | 0 | 0.019417 | 0.187 | 0.84854 | 0.0073397 | 0 | 0.85588 | 0 | 0.019806 | 0.87568 | 1.9806 | 0.0077087 | 0 | 0 | 0.020971 | 2.0092 | 1.134 | 0.00035242 | 0 | 0 | 0.0011961 | 1.1355 | 0.069203 | 0.20446 | 7730.91 | 3.4638e-05
Interior layouts | Partition Wall | Partition Wall | Wood claddings | 3.7925 | MDF panels off-cuts | G | G 1 | G 1.2 | 8 | 2 |  | 1.9 | 685 | kg/KBOB-FU |  |  | Wood panels | Wood and bio-based | 0 | Estimate | 0.2 | 7.585 | 0.14411 | 685 | 98.7188 | 98.7188 | 0 | Reused | Ex-situ dismantling (building) | 30 | Default (no data) | 1 |  | 30 | 0 | 30 | 1 | Materials | Panneau de fibres à densité moyenne (MDF), colle UF | 07.012 | 98.7188 | kg | 0 | 0 | 0 | 0 | 0 | Estimate | 2 | min/m2 | 598 | Electric | 0.25283 | 0.15119 | 45.02 | 0.10715 | 2.6108e-05 | 0.00043443 | 0.00055139 | 0.00011613 | 50 | Default (no data) | Camion 16-32 t | Default (no data) | To storage - A2 | To storage Arlesheim (BS), origine unknow | 62.008 | 2.3251 | 0.0012342 | 0.0051548 | 0.0054139 | 0.00024751 | 2 | Project specific | Camion 3.5-7.5 t | Default (no data) | To building site - A4 | Arlesheim -Munchenstein, previous transport unknow | 62.017 | 0.28911 | 0.00014946 | 0.00062731 | 0.00066276 | 3.4638e-05 | Building hall (m3.yr) | Estimate | Default (no data) | Default (no data) |  | m3 |  | 0.93946 | 0.00040951 | 0.0013755 | 0 | 0.00033724 |  | Decoupe et assemblage leporello / wood glue and screws | [5 empty] | Not modelled (no data) | 0 | 0 | 0 | 0 | 0 | 0 | 0 | 0 | 0 | 0 | 0 | 0 | 0 | 3.3717 | 0.28911 | 0 | 3.6608 | 213.427 | 17.4555 | 234.5433 | -190.2747 | -17.4555 | -207.7302 | 0.0016698 | 0.00014946 | 0 | 0.0018192 | 0.13133 | 0.013637 | 0.14679 | -0.11479 | -0.013637 | -0.12843 | 0.0069647 | 0.00062731 | 0 | 0.007592 | 0.615 | 0.01391 | 0.63651 | -0.58898 | -0.01391 | -0.60289 | 0.0059653 | 0.00066276 | 0 | 1.4111 | 0.014728 | 1.4325 | 0.00070088 | 3.4638e-05 | 0 | 0.79749 | 0.00084004 | 0.79907 | 193.6464 | 2.3251 | 0 | 195.9716 | 213.427 | 17.4555 | 426.854 | 0.11646 | 0.0012342 | 0 | 0.11769 | 0.13133 | 0.013637 | 0.26266 | 0.59594 | 0.0051548 | 0 | 0.60109 | 0.615 | 0.01391 | 1.23 | 1.391 | 0.0054139 | 0 | 213.427 | 0.014728 | 214.8381 | 0.79641 | 0.00024751 | 0 | 1.4111 | 0.00084004 | 2.2086 | 0.054003 | 0.15955 | 5133.3763 | 1.8428e-05
Interior layouts | Doors | Doors | Doors | 1.2 | Toilet doors 2 | E | E 3 | E 3.2 | 7 | 3 | 3 | 1.2 | 25 | kg/KBOB-FU |  |  | Doors | Windows and doors | 0 | Default (no data) | 0.2 | 3.6 | 0.0432 | 25 | 90 | 90 | 0 | Reused | Ex-situ dismantling (building) | 98 | Default (no data) | 1 |  | 30 | 0 | 30 | 1 | Materials | Porte intérieure, porte de chambre, bois, cadre en bois | 12.003 | 3.6 | m2 | 0 | 0 | 0 | 0 | 0 | Estimate | 5 | min/item | 0 | Manpower | 0.25 | 0 | 0 | 0 | 0 | 0 | 0 | 0 | 8 | Project specific | Camion 16-32 t | Default (no data) | To storage - A2 | Basel - Arlesheim (BS) | 62.008 | 0.33916 | 0.00018002 | 0.00075193 | 0.00078972 | 3.6104e-05 | 13 | Project specific | Véhicule de transport, jusqu'à 3.5 t | Project specific | To building site - A4 | Only transport from provider is known, previous transport and storage unknow | 62.007 | 4.6548 | 0.0028284 | 0.011718 | 0.012219 | 0.00049942 | Building hall (m3.yr) | Estimate | Estimate | Default (no data) | 0.12343 | m3 |  | 0.80461 | 0.00035073 | 0.001178 | 0 | 0.00028884 |  | Grinding, painting, assembling of handles and locks | [5 empty] | Not modelled (no data) | 0 | 0 | 0 | 0 | 0 | 0 | 0 | 0 | 0 | 0 | 0 | 0 | 0 | 1.1438 | 4.6548 | 0 | 5.7986 | 322.8823 | 33.3195 | 362.0004 | -286.2992 | -33.3195 | -319.6188 | 0.00053075 | 0.0028284 | 0 | 0.0033592 | 0.16171 | 0.026805 | 0.19187 | -0.13324 | -0.026805 | -0.16005 | 0.00193 | 0.011718 | 0 | 0.013648 | 0.70312 | 0.017107 | 0.73387 | -0.67938 | -0.017107 | -0.69649 | 0.00078972 | 0.012219 | 0 | 1.7285 | 0.017754 | 1.7592 | 0.00032494 | 0.00049942 | 0 | 1.0253 | 0.00061169 | 1.0267 | 287.443 | 2.1198 | 0 | 289.5628 | 322.8823 | 33.3195 | 645.7646 | 0.13378 | 0.0011252 | 0 | 0.1349 | 0.16171 | 0.026805 | 0.32341 | 0.68131 | 0.0046995 | 0 | 0.68601 | 0.70312 | 0.017107 | 1.4062 | 1.7058 | 0.0049358 | 0 | 1.7285 | 0.017754 | 3.4569 | 1.0245 | 0.00022565 | 0 | 1.0253 | 0.00061169 | 2.0506 | 0.061666 | 0.093991 | 1890 | 3.7324e-05
Interior layouts | Doors | Doors | Doors | 1.2 | Toilet doors 1 | E | E 3 | E 3.2 | 6 | 2 | 2 | 1.2 | 25 | kg/KBOB-FU |  |  | Doors | Windows and doors | 0.1 | Default (no data) | 0.2 | 2.4 | 0.0288 | 25 | 60 | 66 | 0 | Reused | Ex-situ dismantling (building) | 97 | Default (no data) | 1 |  | 30 | 0 | 30 | 1 | Materials | Porte intérieure, porte de chambre, bois, cadre en bois | 12.003 | 2.4 | m2 | 0 | 0 | 0 | 0 | 0 | Estimate | 5 | min/item | 0 | Manpower | 0.16667 | 0 | 0 | 0 | 0 | 0 | 0 | 0 | 14 | Project specific | Camion 16-32 t | Default (no data) | To storage - A2 | Kaiseraugst - Arlesheim (BS) | 62.008 | 0.43526 | 0.00023103 | 0.00096497 | 0.0010135 | 4.6334e-05 | 2 | Project specific | Véhicule de transport, jusqu'à 3.5 t | Project specific | To building site - A4 | Arlesheim -Munchenstein | 62.007 | 0.47741 | 0.0002901 | 0.0012018 | 0.0012532 | 5.1223e-05 | Building hall (m3.yr) | Estimate | Estimate | Default (no data) | 0.082286 | m3 |  | 0.53641 | 0.00023382 | 0.00078536 | 0 | 0.00019256 |  | Grinding, painting, assembling of handles and locks | [5 empty] | Not modelled (no data) | 0 | 0 | 0 | 0 | 0 | 0 | 0 | 0 | 2.4681 | 0.0019855 | 0.0012672 | 0.0013151 | 4.531e-05 | 3.4398 | 0.47741 | 0 | 3.9172 | 215.2549 | 22.213 | 241.3851 | -188.1889 | -22.213 | -210.4019 | 0.0024504 | 0.0002901 | 0 | 0.0027405 | 0.1078 | 0.01787 | 0.12841 | -0.086733 | -0.01787 | -0.1046 | 0.0030175 | 0.0012018 | 0 | 0.0042194 | 0.46874 | 0.011405 | 0.48437 | -0.45119 | -0.011405 | -0.46259 | 0.0023286 | 0.0012532 | 0 | 1.1523 | 0.011836 | 1.1677 | 0.0002842 | 5.1223e-05 | 0 | 0.68353 | 0.00040779 | 0.68427 | 191.6287 | 1.4132 | 0 | 193.0419 | 215.2549 | 22.213 | 430.5097 | 0.089184 | 0.0007501 | 0 | 0.089934 | 0.1078 | 0.01787 | 0.21561 | 0.45421 | 0.003133 | 0 | 0.45734 | 0.46874 | 0.011405 | 0.93749 | 1.1372 | 0.0032905 | 0 | 215.2549 | 0.011836 | 216.4072 | 0.68297 | 0.00015044 | 0 | 1.1523 | 0.00040779 | 1.8358 | 0.037 | 0.056395 | 960 | 4.5675e-05
Other minerals;Concrete;Sanitary elements;HVAC;PV panels;Electric and cables; Wood and bio-based;Stones and ceramics;Structural steel;Steel reinforcement bars;Plastic and bitumens