## Sheet1
Map_id | Element | Category | Reuse_origin | Age | Reference_service_lifetime | Service_life_extension | Pieces | Element_area | Volume | Mass | Mass with loss | Loss | Loss data rating | DIS - Operating time | DIS - Operating unit | DIS - Machine power | DIS - Energy type | DIS - Default dismantling | GWP_DIS | TR_A2 - Total distance | TR_A2 - Data rating distance | TR_A2 - Vehicle | TR_A2 - Data rating vehicle | GWP_TR_A2 | ST - Storage place | ST - Data rating storage place | ST - Storage space | ST - Unit of storage | ST - Default space | ST - Duration (years) | ST - Default duration | GWP_ST | MOD - Data type | MOD - LCA dataset name | MOD - Ratio impact | MOD - Operating time | MOD - Operating unit | MOD - Machine power | MOD - Energy type | MOD - Data rating | GWP_MOD | KBOB_group | KBOB_dataset_name | KBOB_dataset_id | Function_quality | Function_quality_data_rating | GWP_LOSSES | TR_A4 - Total distance | TR_A4 - Data rating distance | TR_A4 - Vehicle | TR_A4 - Data rating vehicle | GWP_TR_A4 | GWP_A1-A5 | GWP_New_A1-A5 | GWP_Avoided_prod | GWP_Avoided_Waste | GWP_Avoided_Total
1 | Trapezoidal aluminum sheet | Exterior wall | Ex-situ dismantling (building) | 30 | 40 | 30 |  | 144 | 0.144 | 432 | 480 | 0.1 | Default (no data) | 2 | min/m2 | 598 | Electric | Hypothesis | 0.00015869 | 0 | Not concerned |  | Not concerned | 0 | Building hall (m3.yr) | Project specific | 0.144 | m3 | Estimate | 1.5 | Project specific | 8.1067e-05 | Energy only | Cutting |  | 5 | min/m2 | 5000 | Electric | Estimate | 0.0033171 | Materials | Tôle d'aluminium, nue | 06.001 |  | Default (no data) | 0.00016814 | 1 | Project specific | Camion 32-40 t | Project specific | 2.2355e-05 | 0.0037474 | 1.066 | -1.0605 | -0.0015132 | -1.062
2 | Double glazing wood/metal 1 | Windows | Ex-situ dismantling (building) | 10 | 30 | 10 | 12 | 27.342 | 0.19139 | 546.84 | 546.84 | 0 | Default (no data) | 3 | min/item | 598 | Electric | Project specific | 1.9836e-05 | 94 | Project specific | Camion 16-32 t | Hypothesis | 0.004115 | Building hall (m3.yr) | Project specific | 0.19139 | m3 | Estimate | 1.5 | Project specific | 0.00010775 |  |  |  | 0 |  |  |  | Not concerned | 0 | Materials | Double vitrage, U<1.1 W/m2K, épaisseur 18 mm | 05.009 |  | Default (no data) | 0 | 1 | Project specific | Camion 16-32 t | Project specific | 4.3776e-05 | 0.0042863 | 0.55483 | -0.5484 | -0.034344 | -0.58275
2 | Double glazing wood/metal frame 1 | Windows | Ex-situ dismantling (building) | 10 | 30 | 10 |  | 9.114 | 0.063798 | 200.508 | 200.508 | 0 | Default (no data) |  |  | 0 |  | Project specific | 0 | 94 | Project specific | Camion 16-32 t | Hypothesis | 0.0015088 | Building hall (m3.yr) | Project specific | 0.063798 | m3 | Estimate | 1.5 | Project specific | 3.5916e-05 |  |  |  | 0 |  |  |  | Not concerned | 0 | Materials | Cadre de fenêtre bois-métal | 05.006 |  | Default (no data) | 0 | 1 | Project specific | Camion 16-32 t | Project specific | 1.6051e-05 | 0.0015608 | 0.23702 | -0.23467 | -0.02866 | -0.26333
3 | Double glazing wood/metal 2 | Windows | Ex-situ dismantling (building) | 10 | 30 | 10 | 48 | 80.8056 | 0.56564 | 1616.112 | 1616.112 | 0 | Default (no data) | 3 | min/item | 598 | Electric | Project specific | 7.9345e-05 | 94 | Project specific | Camion 16-32 t | Hypothesis | 0.012161 | Building hall (m3.yr) | Project specific | 0.56564 | m3 | Estimate | 1.5 | Project specific | 0.00031843 |  |  |  | 0 |  |  |  | Not concerned | 0 | Materials | Double vitrage, U<1.1 W/m2K, épaisseur 18 mm | 05.009 |  | Default (no data) | 0 | 1 | Project specific | Camion 16-32 t | Project specific | 0.00012937 | 0.012688 | 1.6397 | -1.6207 | -0.1015 | -1.7222
3 | Double glazing wood/metal frame 2 | Windows | Ex-situ dismantling (building) | 10 | 30 | 10 |  | 26.9352 | 0.18855 | 592.5744 | 592.5744 | 0 | Default (no data) |  |  | 0 |  | Project specific | 0 | 94 | Project specific | Camion 16-32 t | Hypothesis | 0.0044591 | Building hall (m3.yr) | Project specific | 0.18855 | m3 | Estimate | 1.5 | Project specific | 0.00010614 |  |  |  | 0 |  |  |  | Not concerned | 0 | Materials | Cadre de fenêtre bois-métal | 05.006 |  | Default (no data) | 0 | 1 | Project specific | Camion 16-32 t | Project specific | 4.7437e-05 | 0.0046127 | 0.70047 | -0.69353 | -0.084701 | -0.77824
3 | Aluminum shutters | Windows | Ex-situ dismantling (building) | 10 | 30 | 10 | 96 | 89.1936 | 2.4082 | 1248.7104 | 1248.7104 | 0 | Default (no data) |  |  | 0 |  | Not modelled (no data) | 0 | 94 | Project specific | Camion 16-32 t | Hypothesis | 0.0093965 | Building hall (m3.yr) | Project specific | 2.4082 | m3 | Estimate | 1.5 | Project specific | 0.0013557 | Reuse-LCA Modifications | Peinture volets aluminium | [5 empty] | Estimate | 0.07298 | Reuse-LCA New materials | Volet en aluminium | 100.11 |  | Default (no data) | 0 | 1 | Project specific | Camion 16-32 t | Project specific | 9.9963e-05 | 0.083832 | 3.9239 | -3.8352 | -0.10384 | -3.939
4 | Double glazing wood/metal 3 | Windows | Ex-situ dismantling (building) | 2 | 30 | 2 | 2 | 9.3444 | 0.065411 | 186.8878 | 186.8878 | 0 | Default (no data) | 1 | min/item | 5000 | Electric | Hypothesis | 9.2142e-06 | 18 | Project specific | Camion 16-32 t | Hypothesis | 0.0002693 | Building hall (m3.yr) | Project specific | 0.065411 | m3 | Estimate | 1.5 | Project specific | 3.6824e-05 |  |  |  | 0 |  |  |  | Not concerned | 0 | Materials | Double vitrage, U<1.1 W/m2K, épaisseur 18 mm | 05.009 |  | Default (no data) | 0 | 11 | Project specific | Camion 16-32 t | Project specific | 0.00016457 | 0.00047991 | 0.18962 | -0.18856 | -0.011737 | -0.20029
4 | Double glazing wood/metal 4 | Windows | Ex-situ dismantling (building) | 2 | 30 | 2 |  | 1.649 | 0.011543 | 36.2782 | 36.2782 | 0 | Default (no data) |  |  | 0 |  | Hypothesis | 0 | 18 | Project specific | Camion 16-32 t | Hypothesis | 5.2275e-05 | Building hall (m3.yr) | Project specific | 0.011543 | m3 | Estimate | 1.5 | Project specific | 6.4983e-06 |  |  |  | 0 |  |  |  | Not concerned | 0 | Materials | Cadre de fenêtre bois-métal | 05.006 |  | Default (no data) | 0 | 11 | Project specific | Camion 16-32 t | Project specific | 3.1946e-05 | 9.072e-05 | 0.042884 | -0.04268 | -0.0051855 | -0.047865
4 | Aluminum blind | Windows | Dismantled from other | 2 | 30 | 2 | 2 | 8.4 | 0 | 47.88 | 47.88 | 0 | Default (no data) | 0 | min/m2 | 0 | Electric | Not concerned | 0 | 13 | Project specific | Camion 16-32 t | Hypothesis | 4.9828e-05 | Building hall (m3.yr) | Project specific | 0 | m3 | Estimate | 1.5 | Project specific | 0 | [7 empty] | Not concerned | 0 | Materials | Protection solaire, stores à projection avec moteur | 05.018 |  | Default (no data) | 0 | 11 | Project specific | Camion 16-32 t | Project specific | 4.2162e-05 | 9.1991e-05 | 0.24502 | -0.24478 | -0.007096 | -0.25188
5 | Grating | Exterior wall | Ex-situ dismantling (building) | 20 | 40 | 20 | 27 | 39.2287 | 0.90226 | 863.0315 | 958.9239 | 0.1 | Default (no data) | 2 | min/item | 598 | Electric | Estimate | 2.9755e-05 | 13 | Project specific | Camion 16-32 t | Hypothesis | 0.00099794 | Building hall (m3.yr) | Project specific | 0.90226 | m3 | Estimate | 0.5 | Project specific | 0.00016931 |  | Decoupe selon plan | [5 empty] | Not modelled (no data) | 0 | Materials | Tôle d'acier, zinguée | 06.011 |  | Default (no data) | 0.00029391 | 11 | Project specific | Camion 16-32 t | Project specific | 0.00075997 | 0.0022509 | 1.7135 | -1.7085 | -0.0026452 | -1.7112
6 | Granite | Exterior flooring | Ex-situ dismantling (building) | 28 | 60 | 28 |  | 56 | 1.568 | 4076.8 | 4529.7778 | 0.1 | Default (no data) |  |  | 0 |  | Default (no data) | 0 | 0 | Not concerned |  | Not concerned | 0 | Exterior field (m2.yr) | Project specific | 1.568 | m3 | Estimate | 2 | Project specific | 0 |  |  |  | 0 |  |  |  | Not concerned | 0 | Materials | Dalle en pierre naturelle rectifiée, Europe, 15 mm | 11.015.01 |  | Default (no data) | 0.0014145 | 17 | Project specific | Camion 16-32 t | Project specific | 0.0055481 | 0.0069626 | 0.4126 | -0.39487 | -0.012731 | -0.4076
7 | Tiling 1 | Upper floor | Ex-situ construction surplus | 0 | 30 | 0 |  | 76 | 0.456 | 1185.6 | 1317.3333 | 0.1 | Default (no data) | 0 |  | 0 |  | Not modelled (no data) | 0 | 50 | Default (no data) | Camion 16-32 t | Default (no data) | 0.0052728 | Building hall (m3.yr) | Project specific | 0.456 | m3 | Estimate | 0.87 | Default (no data) | 0.00014889 |  |  |  | 0 |  |  |  | Not concerned | 0 | Materials | Dalle de céramique/grès | 03.010 |  | Default (no data) | 0.00073994 | 11 | Project specific | Camion 16-32 t | Project specific | 0.001044 | 0.0072057 | 0.41375 | -0.40285 | -0.0066595 | -0.40951
7 | Tiling 2 | Interior wall | Ex-situ construction surplus | 0 | 30 | 0 |  | 441.8 | 2.6508 | 6892.08 | 7657.8667 | 0.1 | Default (no data) | 0 |  | 0 |  | Not modelled (no data) | 0 | 50 | Default (no data) | Camion 16-32 t | Default (no data) | 0.030652 | Building hall (m3.yr) | Project specific | 2.6508 | m3 | Estimate | 0.87 | Default (no data) | 0.00086553 |  |  |  | 0 |  |  |  | Not concerned | 0 | Materials | Dalle de céramique/grès | 03.010 |  | Default (no data) | 0.0043014 | 11 | Project specific | Camion 16-32 t | Project specific | 0.0060691 | 0.041888 | 2.4052 | -2.3418 | -0.038713 | -2.3805
8 | Interior door | Doors | Ex-situ dismantling (building) | 28 | 30 | 28 | 64 | 118.656 | 4.7462 | 2966.4 | 2966.4 | 0 | Default (no data) | 0 |  | 0 | Manpower | Estimate | 0 | 11 | Project specific | Camion 16-32 t | Hypothesis | 0.0026122 | Building hall (m2.yr) | Project specific | 4.608 | m² | Project specific | 2 | Project specific | 0.012106 |  |  |  | 0 |  |  |  | Not concerned | 0 | Materials | Porte intérieure, porte de chambre, bois, cadre en bois | 12.003 |  | Default (no data) | 0 | 11 | Project specific | Camion 16-32 t | Project specific | 0.0026122 | 0.01733 | 1.4236 | -1.397 | -0.28286 | -1.6798
9 | Ceramic washstand | Sanitary | Ex-situ dismantling (building) | 5 | 30 | 5 | 15 | 0 | 0 | 451.5 | 451.5 | 0 | Default (no data) |  |  | 0 | Manpower | Project specific | 0 | 13 | Project specific | Camion 16-32 t | Hypothesis | 0.00046987 | Building hall (m2.yr) | Project specific | 3 | m² | Estimate | 1.5 | Project specific | 0.0059111 | [7 empty] | Not concerned | 0 | Reuse-LCA New materials | Lavabo céramique | 100.02 |  | Default (no data) | 0 | 11 | Project specific | Camion 16-32 t | Project specific | 0.00039758 | 0.0067786 | 0.46886 | -0.46067 | -0.0026802 | -0.46335
10 | Storage cabinet | Furniture | Ex-situ dismantling (building) | 5 | 60 | 5 | 15 | 7.2 | 1.296 | 648 | 648 | 0 | Default (no data) | 1 | min/item | 598 | Electric | Project specific | 8.2651e-06 | 13 | Project specific | Camion 16-32 t | Hypothesis | 0.00067437 | Building hall (m2.yr) | Project specific | 3 | m² | Estimate | 1.5 | Project specific | 0.0059111 | [7 empty] | Not concerned | 0 | Reuse-LCA New materials | Placard de salle de bain en bois | 100.06 |  | Default (no data) | 0 | 11 | Project specific | Camion 16-32 t | Project specific | 0.00057062 | 0.0071644 | 0.064499 | -0.055312 | -0.013699 | -0.069011
11 | WC | Sanitary | Ex-situ dismantling (building) | 7 | 30 | 7 | 1 | 0 | 0 | 37.4 | 37.4 | 0 | Default (no data) | 0 |  | 0 | Manpower | Project specific | 0 | 13 | Project specific | Camion 16-32 t | Hypothesis | 3.8922e-05 | Building hall (m2.yr) | Project specific | 0.36 | m² | Estimate | 1.5 | Project specific | 0.00070933 | [7 empty] | Not concerned | 0 | Reuse-LCA New materials | WC céramique | 100.01 |  | Default (no data) | 0 | 11 | Project specific | Camion 16-32 t | Project specific | 3.2934e-05 | 0.00078119 | 0.045705 | -0.044807 | -0.00025874 | -0.045066
12 | Ipé wood | Exterior flooring | Ex-situ dismantling (building) | 12 | 60 | 12 |  | 243.5 | 7.305 | 7305 | 8098.6696 | 0.098 | Default (no data) | 5 | min/m2 | 1000 | Electric | Estimate | 0.0011218 | 0 | Not concerned |  | Not concerned | 0 | Exterior field (m2.yr) | Project specific | 7.305 | m3 | Estimate | 0.75 | Project specific | 0 | Energy only | Cutting |  | 5 | min/m2 | 5000 | Electric | Estimate | 0.0056092 | Materials | Bois massif hêtre / chêne, séché en cellule, raboté | 07.008 |  | Default (no data) | 0.01369 | 40 | Project specific | Camion 7.5-16 t | Project specific | 0.029724 | 0.050145 | 0.39433 | -0.34467 | -0.126 | -0.47067
13 | Sliding interior door | Doors | Ex-situ dismantling (building) | 5 | 30 | 5 | 16 | 44 | 1.76 | 880 | 880 | 0 | Default (no data) | 0 |  | 0 | Manpower | Estimate | 0 | 13 | Project specific | Camion 16-32 t | Hypothesis | 0.00091581 | Building hall (m2.yr) | Project specific | 1.408 | m² | Project specific | 1.5 | Project specific | 0.0027743 |  |  |  | 0 |  |  |  | Not concerned | 0 | Materials | Porte intérieure, porte de chambre, bois, vitrage, cadre en bois | 12.004 |  | Default (no data) | 0 | 11 | Project specific | Camion 16-32 t | Project specific | 0.00077491 | 0.004465 | 1.031 | -1.0238 | -0.13467 | -1.1585
14 | Handhold WC | Furniture | Dismantled from a building | 7 | 60 | 7 | 2 | 0 | 0.00048498 | 2.8 | 2.8 | 0 | Default (no data) | 1 | min/item | 598 | Electric | Project specific | 1.102e-06 | 13 | Project specific | Camion 16-32 t | Hypothesis | 2.9139e-06 | Building hall (m3.yr) | Project specific | 0.00048498 | m3 | Estimate | 1.5 | Project specific | 2.7303e-07 | [7 empty] | Not concerned | 0 | Reuse-LCA New materials | Tube en acier inox | 100.09 |  | Default (no data) | 0 | 11 | Project specific | Camion 16-32 t | Project specific | 2.4656e-06 | 6.7546e-06 | 0.002143 | -0.0021275 | -1.9637e-05 | -0.0021471
15 | Mailbox | Furniture | Ex-situ dismantling (building) | 0 | 60 | 0 | 4 | 1.5362 | 0.023042 | 3.7559 | 3.7559 | 0 | Default (no data) | 0 |  | 0 | Manpower | Estimate | 0 | 9 | Project specific | Camion 7.5-16 t | Hypothesis | 3.4386e-06 | Building hall (m3.yr) | Project specific | 0.023042 | m3 | Estimate | 1.5 | Project specific | 1.2972e-05 | [7 empty] | Not concerned | 0 | Reuse-LCA New materials | Boite aux lettres en métal | 100.05 |  | Default (no data) | 0 | 11 | Project specific | Camion 7.5-16 t | Estimate | 4.2028e-06 | 2.0613e-05 | 0.0076585 | -0.007627 | -8.2549e-07 | -0.0076279
16 | Chalkboard | Furniture | Dismantled from a building | 0 | 30 | 0 | 8 | 28.8 | 0.576 | 288 | 288 | 0 | Default (no data) | 2 | min/item | 1100 | Electric | Estimate | 1.6217e-05 | 50 | Default (no data) | Camion 16-32 t | Default (no data) | 0.0011528 | Building hall (m3.yr) | Project specific | 0.576 | m3 | Estimate | 1.5 | Project specific | 0.00032427 | Energy only |  |  | 0.083333 | min/m2 | 5000 | Electric | Not concerned | 1.1057e-05 | Reuse-LCA New materials | Tableau noir (ardoise) | 100.08 |  | Default (no data) | 0 | 55 | Project specific | Camion 7.5-16 t | Project specific | 0.0016113 | 0.0031156 | 0.16037 | -0.15772 | -0.0017069 | -0.15942
17 | Miror | Furniture | Dismantled from a building | 5 | 0 | 0 | 15 |  |  |  |  | 0 | Default (no data) |  |  | 0 |  | Default (no data) |  | 13 | Project specific | Camion 16-32 t | Hypothesis | 0 |  | Project specific |  |  | Estimate |  | Project specific | [8 empty] | Not concerned |  | Reuse-LCA New materials | Miroir (800x600x4mm) |  |  | Default (no data) |  | 11 | Project specific | Camion 16-32 t | Project specific | 0